## Sheet1
Data Set # | Allowable Soil Bearing Pressure (Psf) | Compressive Strength of concete (psi) | Dead Load (kips) | Live Load (Kips) | Yield Stength of Steel (Psi) | Depth of footing Below Grade (ft) | Unit Weight of Soil (pcf) | Unit Weight of Concrete (lbs/ft^3) | Width of Column (ft) | Height of footing Inches | d( inches) | Clear Cover from Sides (inches) | qe (psf) | Area Required (ft^2) | Bearing pressure for strength design (ksf) | d1 | Sheared Parameter | Vu2 | d2 | Check for 2 way Punching shear | Vu1 | Depth Required for 1 way shear | check | Mu (k.ft) | Mu | R | Step | p1 | p2 | p3 | p | Bar Size No. | Nominal Area (in²) | Area of Steel (in^2) | Footing Length (ft) | Footing Width (ft) | Prefferered Bar Number | Bar Area of that Bar Number | Number of Bars | Area of Steel Provided (in^2) | Spacing (inches)
1 | 3400 | 3000 | 80 | 80 | 60000 | 6 | 100 | 150 | 2 | 36 | 31.5 | 0.25 | 2650 | 60 | 3.73 | 55.5 | 222 | 144.01 | 3.95 | Pass | 7.17 | 0.94 | Pass | 2.87 | 119 | 17.2 | 0.0067884 | 0.00028764 | 0.0033333 | 0.0027386 | 0.003333 |  |  | 9.76 | 7.75 | 7.75 | 11 | 1.56 | 7 | 10.92 | 15
2 | 3700 | 3000 | 85 | 90 | 60000 | 4 | 90 | 150 | 1.92 | 35 | 30.5 | 0.25 | 3162 | 55 | 4.47 | 53.54 | 214.16 | 156.87 | 4.46 | Pass | 6.85 | 0.94 | Pass | 2.75 | 125 | 20.13 | 0.0079494 | 0.00033684 | 0.0033333 | 0.0027386 | 0.003333 |  |  | 9.05 | 7.42 | 7.42 | 8 | 0.79 | 12 | 9.48 | 7
3 | 3600 | 5000 | 100 | 85 | 60000 | 4.75 | 90 | 150 | 2 | 36 | 31.5 | 0.25 | 2993 | 61 | 4.2 | 55.5 | 222 | 166.36 | 3.53 | Pass | 9.19 | 0.92 | Pass | 2.91 | 139 | 19.93 | 0.0047146 | 0.00033295 | 0.0033333 | 0.0035355 | 0.003536 |  |  | 10.44 | 7.81 | 7.81 | 11 | 1.56 | 7 | 10.92 | 15
4 | 3600 | 4000 | 90 | 105 | 60000 | 4 | 105 | 150 | 2 | 36 | 31.5 | 0.25 | 3045 | 64 | 4.31 | 55.5 | 222 | 183.65 | 4.36 | Pass | 12.93 | 1.42 | Pass | 3 | 155 | 21.7 | 0.0064221 | 0.00036283 | 0.0033333 | 0.0031623 | 0.003333 |  |  | 10.08 | 8 | 8 | 11 | 1.56 | 7 | 10.92 | 15
5 | 4000 | 5000 | 110 | 105 | 60000 | 4.25 | 95 | 150 | 1.92 | 35 | 30.5 | 0.25 | 3432 | 62 | 4.84 | 53.54 | 214.16 | 203.73 | 4.48 | Pass | 16.6 | 1.66 | Pass | 2.98 | 169 | 25.64 | 0.0060695 | 0.00042863 | 0.0033333 | 0.0035355 | 0.003536 |  |  | 10.19 | 7.87 | 7.87 | 11 | 1.56 | 7 | 10.92 | 15
6 | 4100 | 3000 | 125 | 80 | 60000 | 5.75 | 90 | 150 | 2 | 36 | 31.5 | 0.25 | 3403 | 60 | 4.63 | 55.5 | 222 | 178.76 | 4.9 | Pass | 8.9 | 1.17 | Pass | 2.87 | 148 | 21.4 | 0.0084531 | 0.00035818 | 0.0033333 | 0.0027386 | 0.003333 |  |  | 9.76 | 7.75 | 7.75 | 11 | 1.56 | 7 | 10.92 | 15
7 | 4400 | 3000 | 125 | 90 | 60000 | 4.5 | 105 | 150 | 2 | 36 | 31.5 | 0.25 | 3793 | 56 | 5.25 | 55.5 | 222 | 181.7 | 4.98 | Pass | 4.59 | 0.62 | Pass | 2.74 | 147 | 22 | 0.0086911 | 0.00036827 | 0.0033333 | 0.0027386 | 0.003333 |  |  | 9.43 | 7.48 | 7.48 | 11 | 1.56 | 7 | 10.92 | 14
8 | 4700 | 3000 | 100 | 135 | 60000 | 5 | 105 | 150 | 2 | 36 | 31.5 | 0.25 | 4040 | 58 | 5.79 | 55.5 | 222 | 211.97 | 5.81 | Pass | 8.07 | 1.07 | Pass | 2.81 | 174 | 25.58 | 0.010113 | 0.0004285 | 0.0033333 | 0.0027386 | 0.003333 |  |  | 9.59 | 7.62 | 7.62 | 11 | 1.56 | 7 | 10.92 | 14
9 | 4500 | 4000 | 110 | 115 | 60000 | 6.75 | 100 | 150 | 2 | 36 | 31.5 | 0.25 | 3675 | 61 | 5.18 | 55.5 | 222 | 205.18 | 4.87 | Pass | 11.34 | 1.28 | Pass | 2.91 | 171 | 24.52 | 0.0072598 | 0.00041016 | 0.0033333 | 0.0031623 | 0.003333 |  |  | 9.84 | 7.81 | 7.81 | 11 | 1.56 | 7 | 10.92 | 15
10 | 4100 | 4000 | 110 | 130 | 40000 | 5.25 | 105 | 150 | 2 | 36 | 31.5 | 0.25 | 3414 | 70 | 4.86 | 55.5 | 222 | 236.24 | 5.61 | Pass | 22.71 | 2.38 | Pass | 3.18 | 206 | 27.57 | 0.0081665 | 0.00069208 | 0.005 | 0.0047434 | 0.005 |  |  | 15.81 | 8.37 | 8.37 | 11 | 1.56 | 11 | 17.16 | 9
11 | 5000 | 3000 | 200 | 160 | 60000 | 5 | 100 | 150 | 1.33 | 24 | 19.5 | 0.25 | 4400 | 81 | 6.12 | 35.46 | 141.84 | 442.28 | 18.98 | Pass | 121.73 | 13.72 | Pass | 3.84 | 406 | 131.82 | 0.053268 | 0.0022571 | 0.0033333 | 0.0027386 | 0.003333 |  |  | 7.02 | 9 | 9 | 8 | 0.79 | 9 | 7.11 | 13
12 | 4100 | 5000 | 95 | 110 | 60000 | 5.25 | 90 | 150 | 1.83 | 33 | 28.5 | 0.25 | 3462 | 59 | 4.92 | 50.46 | 201.84 | 203.28 | 4.75 | Pass | 20.81 | 2.13 | Pass | 2.93 | 162 | 28.85 | 0.0068319 | 0.00048248 | 0.0033333 | 0.0035355 | 0.003536 |  |  | 9.29 | 7.68 | 7.68 | 11 | 1.56 | 6 | 9.36 | 17
13 | 4400 | 3000 | 80 | 140 | 60000 | 5.25 | 105 | 150 | 2 | 36 | 31.5 | 0.25 | 3714 | 59 | 5.42 | 55.5 | 222 | 203.84 | 5.59 | Pass | 8.98 | 1.19 | Pass | 2.84 | 168 | 24.49 | 0.0096796 | 0.00041015 | 0.0033333 | 0.0027386 | 0.003333 |  |  | 9.68 | 7.68 | 7.68 | 11 | 1.56 | 7 | 10.92 | 14
14 | 3700 | 3000 | 110 | 85 | 60000 | 4 | 90 | 150 | 1.83 | 33 | 28.5 | 0.25 | 3175 | 61 | 4.39 | 50.46 | 201.84 | 190.17 | 5.73 | Pass | 21.1 | 2.74 | Pass | 2.99 | 153 | 26.8 | 0.010597 | 0.00044905 | 0.0033333 | 0.0027386 | 0.003333 |  |  | 8.9 | 7.81 | 7.81 | 11 | 1.56 | 6 | 9.36 | 18
15 | 3600 | 4000 | 90 | 110 | 40000 | 5.5 | 90 | 150 | 2 | 36 | 31.5 | 0.25 | 2925 | 68 | 4.18 | 55.5 | 222 | 194.83 | 4.63 | Pass | 17.17 | 1.83 | Pass | 3.12 | 168 | 22.81 | 0.0067517 | 0.00057218 | 0.005 | 0.0047434 | 0.005 |  |  | 15.59 | 8.25 | 8.25 | 11 | 1.56 | 10 | 15.6 | 10
16 | 3600 | 5000 | 80 | 135 | 60000 | 4.25 | 105 | 150 | 1.92 | 35 | 30.5 | 0.25 | 3019 | 71 | 4.39 | 53.54 | 214.16 | 224.3 | 4.94 | Pass | 26.32 | 2.45 | Pass | 3.25 | 195 | 27.64 | 0.0065445 | 0.00046218 | 0.0033333 | 0.0035355 | 0.003536 |  |  | 10.9 | 8.43 | 8.43 | 11 | 1.56 | 7 | 10.92 | 16
17 | 4000 | 4000 | 115 | 130 | 60000 | 5.75 | 95 | 150 | 2 | 36 | 31.5 | 0.25 | 3289 | 74 | 4.68 | 55.5 | 222 | 246.21 | 5.85 | Pass | 27.23 | 2.78 | Pass | 3.3 | 219 | 28.51 | 0.0084461 | 0.00047718 | 0.0033333 | 0.0031623 | 0.003333 |  |  | 10.84 | 8.6 | 8.6 | 11 | 1.56 | 7 | 10.92 | 16
18 | 4100 | 3000 | 90 | 85 | 60000 | 4.75 | 105 | 150 | 1.67 | 31 | 26.5 | 0.25 | 3477 | 50 | 4.88 | 46.54 | 186.16 | 170.6 | 5.58 | Pass | 16.99 | 2.44 | Pass | 2.7 | 126 | 28.19 | 0.01115 | 0.00047247 | 0.0033333 | 0.0027386 | 0.003333 |  |  | 7.49 | 7.07 | 7.07 | 8 | 0.79 | 10 | 7.9 | 9
19 | 4400 | 3000 | 80 | 90 | 60000 | 7 | 100 | 150 | 1.83 | 33 | 28.5 | 0.25 | 3562 | 47 | 5.11 | 50.46 | 201.84 | 149.81 | 4.52 | Pass | 4.83 | 0.71 | Pass | 2.51 | 110 | 21.95 | 0.0086713 | 0.00036743 | 0.0033333 | 0.0027386 | 0.003333 |  |  | 7.81 | 6.86 | 6.86 | 11 | 1.56 | 6 | 9.36 | 15
20 | 3700 | 4000 | 120 | 85 | 40000 | 4.25 | 100 | 150 | 1.92 | 35 | 30.5 | 0.25 | 3126 | 65 | 4.31 | 53.54 | 214.16 | 194.35 | 4.78 | Pass | 18.4 | 2 | Pass | 3.07 | 164 | 24.3 | 0.0071944 | 0.00060969 | 0.005 | 0.0047434 | 0.005 |  |  | 14.75 | 8.06 | 8.06 | 11 | 1.56 | 10 | 15.6 | 10
21 | 4500 | 4000 | 145 | 90 | 60000 | 5.75 | 105 | 150 | 1.92 | 35 | 30.5 | 0.25 | 3761 | 62 | 5.13 | 53.54 | 214.16 | 215.94 | 5.31 | Pass | 17.59 | 1.96 | Pass | 2.98 | 179 | 27.15 | 0.0080416 | 0.00045433 | 0.0033333 | 0.0031623 | 0.003333 |  |  | 9.61 | 7.87 | 7.87 | 11 | 1.56 | 7 | 10.92 | 15
22 | 4100 | 3000 | 105 | 110 | 40000 | 5.25 | 105 | 150 | 1.83 | 33 | 28.5 | 0.25 | 3424 | 62 | 4.87 | 50.46 | 201.84 | 215.83 | 6.51 | Pass | 24.82 | 3.2 | Pass | 3.02 | 175 | 30.4 | 0.01203 | 0.0007646 | 0.005 | 0.0041079 | 0.005 |  |  | 13.46 | 7.87 | 7.87 | 11 | 1.56 | 9 | 14.04 | 11
23 | 4100 | 3000 | 115 | 95 | 60000 | 5.75 | 95 | 150 | 1.83 | 33 | 28.5 | 0.25 | 3402 | 61 | 4.75 | 50.46 | 201.84 | 205.76 | 6.2 | Pass | 22.83 | 2.96 | Pass | 2.99 | 166 | 29.07 | 0.0115 | 0.0004873 | 0.0033333 | 0.0027386 | 0.003333 |  |  | 8.9 | 7.81 | 7.81 | 11 | 1.56 | 6 | 9.36 | 18
24 | 4100 | 3000 | 90 | 105 | 60000 | 5.25 | 100 | 150 | 1.75 | 32 | 27.5 | 0.25 | 3438 | 56 | 4.93 | 48.5 | 194 | 195.55 | 6.13 | Pass | 21.22 | 2.88 | Pass | 2.87 | 152 | 29.84 | 0.011807 | 0.00050029 | 0.0033333 | 0.0027386 | 0.003333 |  |  | 8.23 | 7.48 | 7.48 | 11 | 1.56 | 6 | 9.36 | 17
25 | 4400 | 3000 | 180 | 80 | 60000 | 5.25 | 105 | 150 | 1.92 | 35 | 30.5 | 0.25 | 3714 | 70 | 4.91 | 53.54 | 214.16 | 245.96 | 6.99 | Pass | 28.01 | 3.4 | Pass | 3.22 | 213 | 30.41 | 0.012034 | 0.0005099 | 0.0033333 | 0.0027386 | 0.003333 |  |  | 10.21 | 8.37 | 8.37 | 11 | 1.56 | 7 | 10.92 | 16
26 | 3700 | 5000 | 105 | 160 | 60000 | 4 | 100 | 150 | 2 | 36 | 31.5 | 0.25 | 3150 | 84 | 4.55 | 55.5 | 222 | 284.87 | 6.05 | Pass | 39.94 | 3.42 | Pass | 3.58 | 267 | 32.62 | 0.0077282 | 0.00054578 | 0.0033333 | 0.0035355 | 0.003536 |  |  | 12.25 | 9.17 | 9.17 | 11 | 1.56 | 8 | 12.48 | 15
27 | 3600 | 3000 | 125 | 135 | 40000 | 6.5 | 95 | 150 | 2 | 36 | 31.5 | 0.25 | 2818 | 92 | 3.98 | 55.5 | 222 | 281.03 | 7.7 | Pass | 44.7 | 4.73 | Pass | 3.8 | 276 | 32.22 | 0.012755 | 0.00081067 | 0.005 | 0.0041079 | 0.005 |  |  | 18.13 | 9.59 | 9.59 | 11 | 1.56 | 12 | 18.72 | 10
28 | 3600 | 3000 | 110 | 115 | 60000 | 4.5 | 95 | 150 | 1.83 | 33 | 28.5 | 0.25 | 3021 | 74 | 4.27 | 50.46 | 201.84 | 240.48 | 7.25 | Pass | 37.15 | 4.38 | Pass | 3.39 | 211 | 33.55 | 0.013285 | 0.00056291 | 0.0033333 | 0.0027386 | 0.003333 |  |  | 9.81 | 8.6 | 8.6 | 11 | 1.56 | 7 | 10.92 | 16
29 | 4000 | 5000 | 85 | 80 | 40000 | 5.25 | 105 | 150 | 1.67 | 31 | 26.5 | 0.25 | 3324 | 49 | 4.69 | 46.54 | 186.16 | 159.27 | 4.03 | Pass | 15 | 1.68 | Pass | 2.67 | 117 | 26.45 | 0.0062618 | 0.00066333 | 0.005 | 0.0053033 | 0.005303 |  |  | 11.8 | 7 | 7 | 11 | 1.56 | 8 | 12.48 | 11
30 | 4100 | 3000 | 130 | 105 | 60000 | 5 | 100 | 150 | 1.92 | 35 | 30.5 | 0.25 | 3451 | 68 | 4.76 | 53.54 | 214.16 | 228.93 | 6.51 | Pass | 24.4 | 3 | Pass | 3.16 | 196 | 28.39 | 0.01123 | 0.00047584 | 0.0033333 | 0.0027386 | 0.003333 |  |  | 10.06 | 8.25 | 8.25 | 11 | 1.56 | 7 | 10.92 | 16
31 | 4400 | 4000 | 120 | 95 | 60000 | 6.25 | 105 | 150 | 1.92 | 35 | 30.5 | 0.25 | 3609 | 59 | 5.02 | 53.54 | 214.16 | 196.25 | 4.83 | Pass | 13.07 | 1.49 | Pass | 2.88 | 160 | 24.88 | 0.0073667 | 0.0004162 | 0.0033333 | 0.0031623 | 0.003333 |  |  | 9.37 | 7.68 | 7.68 | 11 | 1.56 | 7 | 10.92 | 14
32 | 3400 | 4000 | 85 | 85 | 40000 | 5.25 | 95 | 150 | 1.83 | 33 | 28.5 | 0.25 | 2750 | 61 | 3.9 | 50.46 | 201.84 | 168.94 | 4.41 | Pass | 18.74 | 2.11 | Pass | 2.99 | 136 | 23.82 | 0.0070518 | 0.00059761 | 0.005 | 0.0047434 | 0.005 |  |  | 13.36 | 7.81 | 7.81 | 11 | 1.56 | 9 | 14.04 | 11
33 | 4500 | 3000 | 135 | 95 | 60000 | 5.5 | 95 | 150 | 1.83 | 33 | 28.5 | 0.25 | 3826 | 60 | 5.23 | 50.46 | 201.84 | 221.32 | 6.67 | Pass | 23.62 | 3.09 | Pass | 2.96 | 177 | 31.26 | 0.012372 | 0.00052424 | 0.0033333 | 0.0027386 | 0.003333 |  |  | 8.83 | 7.75 | 7.75 | 11 | 1.56 | 6 | 9.36 | 18
34 | 4100 | 5000 | 90 | 95 | 60000 | 4.25 | 105 | 150 | 1.75 | 32 | 27.5 | 0.25 | 3529 | 52 | 5 | 48.5 | 194 | 178.32 | 4.33 | Pass | 15.83 | 1.72 | Pass | 2.73 | 134 | 27.3 | 0.0064637 | 0.00045648 | 0.0033333 | 0.0035355 | 0.003536 |  |  | 8.41 | 7.21 | 7.21 | 8 | 0.79 | 11 | 8.69 | 8
35 | 4100 | 4000 | 85 | 130 | 60000 | 6.75 | 95 | 150 | 1.92 | 35 | 30.5 | 0.25 | 3295 | 65 | 4.77 | 53.54 | 214.16 | 215.1 | 5.29 | Pass | 20.37 | 2.22 | Pass | 3.07 | 181 | 26.82 | 0.0079434 | 0.00044878 | 0.0033333 | 0.0031623 | 0.003333 |  |  | 9.83 | 8.06 | 8.06 | 11 | 1.56 | 7 | 10.92 | 15
36 | 4100 | 5000 | 135 | 95 | 60000 | 5.25 | 90 | 150 | 1.92 | 35 | 30.5 | 0.25 | 3449 | 66 | 4.76 | 53.54 | 214.16 | 219.41 | 4.83 | Pass | 21.67 | 2.1 | Pass | 3.1 | 186 | 27.35 | 0.0064756 | 0.00045731 | 0.0033333 | 0.0035355 | 0.003536 |  |  | 10.51 | 8.12 | 8.12 | 11 | 1.56 | 7 | 10.92 | 15
37 | 5700 | 3000 | 85 | 85 | 40000 | 5.5 | 95 | 150 | 1.58 | 29 | 24.5 | 0.25 | 5040 | 33 | 7.21 | 43.46 | 173.84 | 143.36 | 5.02 | Pass | 1.69 | 0.3 | Pass | 2.08 | 90 | 29 | 0.011472 | 0.00072918 | 0.005 | 0.0041079 | 0.005 |  |  | 8.44 | 5.74 | 5.74 | 11 | 1.56 | 6 | 9.36 | 13
38 | 5900 | 5000 | 190 | 80 | 60000 | 4.25 | 95 | 150 | 1.92 | 35 | 30.5 | 0.25 | 5332 | 50 | 7.12 | 53.54 | 214.16 | 214.27 | 4.72 | Pass | 1.71 | 0.19 | Pass | 2.58 | 168 | 28.38 | 0.0067203 | 0.00047459 | 0.0033333 | 0.0035355 | 0.003536 |  |  | 9.15 | 7.07 | 7.07 | 11 | 1.56 | 6 | 9.36 | 16
39 | 5000 | 3000 | 150 | 85 | 40000 | 5.75 | 100 | 150 | 2 | 36 | 31.5 | 0.25 | 4275 | 54 | 5.85 | 55.5 | 222 | 190.76 | 5.23 | Pass | 2.12 | 0.29 | Pass | 2.67 | 153 | 23.31 | 0.009211 | 0.00058545 | 0.005 | 0.0041079 | 0.005 |  |  | 13.89 | 7.35 | 7.35 | 14 | 2.25 | 7 | 15.75 | 14
40 | 6000 | 3000 | 165 | 115 | 40000 | 7 | 95 | 150 | 2 | 36 | 31.5 | 0.25 | 5170 | 54 | 7.07 | 55.5 | 222 | 230.55 | 6.32 | Pass | 2.56 | 0.35 | Pass | 2.67 | 185 | 28.19 | 0.01115 | 0.0007087 | 0.005 | 0.0041079 | 0.005 |  |  | 13.89 | 7.35 | 7.35 | 11 | 1.56 | 9 | 14.04 | 10
41 | 6000 | 3000 | 160 | 130 | 60000 | 5.5 | 105 | 150 | 2 | 36 | 31.5 | 0.25 | 5288 | 54 | 7.41 | 55.5 | 222 | 241.64 | 6.62 | Pass | 2.69 | 0.37 | Pass | 2.67 | 194 | 29.56 | 0.011695 | 0.00049556 | 0.0033333 | 0.0027386 | 0.003333 |  |  | 9.26 | 7.35 | 7.35 | 11 | 1.56 | 6 | 9.36 | 17
42 | 4500 | 4000 | 90 | 110 | 60000 | 4.5 | 100 | 150 | 1.92 | 35 | 30.5 | 0.25 | 3901 | 51 | 5.57 | 53.54 | 214.16 | 173.19 | 4.26 | Pass | 2.75 | 0.34 | Pass | 2.61 | 135 | 22.58 | 0.0066834 | 0.0003776 | 0.0033333 | 0.0031623 | 0.003333 |  |  | 8.71 | 7.14 | 7.14 | 11 | 1.56 | 6 | 9.36 | 16
43 | 5500 | 3000 | 115 | 90 | 60000 | 5.75 | 90 | 150 | 1.75 | 32 | 27.5 | 0.25 | 4819 | 42 | 6.71 | 48.5 | 194 | 172.21 | 5.4 | Pass | 3.21 | 0.5 | Pass | 2.37 | 122 | 27.66 | 0.010939 | 0.00046354 | 0.0033333 | 0.0027386 | 0.003333 |  |  | 7.13 | 6.48 | 6.48 | 11 | 1.56 | 5 | 7.8 | 18
44 | 5600 | 3000 | 170 | 90 | 60000 | 4.25 | 90 | 150 | 1.92 | 35 | 30.5 | 0.25 | 5039 | 51 | 6.82 | 53.54 | 214.16 | 212.06 | 6.03 | Pass | 3.37 | 0.48 | Pass | 2.61 | 166 | 27.76 | 0.010979 | 0.00046522 | 0.0033333 | 0.0027386 | 0.003333 |  |  | 8.71 | 7.14 | 7.14 | 11 | 1.56 | 6 | 9.36 | 16
45 | 5000 | 4000 | 155 | 90 | 60000 | 4.5 | 105 | 150 | 2 | 36 | 31.5 | 0.25 | 4393 | 55 | 6 | 55.5 | 222 | 201.66 | 4.79 | Pass | 3.7 | 0.44 | Pass | 2.71 | 163 | 24.61 | 0.0072865 | 0.00041167 | 0.0033333 | 0.0031623 | 0.003333 |  |  | 9.34 | 7.42 | 7.42 | 11 | 1.56 | 6 | 9.36 | 17
46 | 5700 | 4000 | 90 | 185 | 60000 | 5.5 | 100 | 150 | 2 | 36 | 31.5 | 0.25 | 5000 | 55 | 7.35 | 55.5 | 222 | 247.03 | 5.86 | Pass | 4.53 | 0.54 | Pass | 2.71 | 200 | 30.2 | 0.008949 | 0.0005056 | 0.0033333 | 0.0031623 | 0.003333 |  |  | 9.34 | 7.42 | 7.42 | 11 | 1.56 | 6 | 9.36 | 17
47 | 4400 | 4000 | 80 | 135 | 40000 | 4.75 | 95 | 150 | 2 | 36 | 31.5 | 0.25 | 3784 | 56 | 5.57 | 55.5 | 222 | 192.77 | 4.58 | Pass | 4.87 | 0.57 | Pass | 2.74 | 156 | 23.34 | 0.0069092 | 0.00058552 | 0.005 | 0.0047434 | 0.005 |  |  | 14.14 | 7.48 | 7.48 | 14 | 2.25 | 7 | 15.75 | 14
48 | 4100 | 3000 | 100 | 90 | 60000 | 7 | 90 | 150 | 2 | 36 | 31.5 | 0.25 | 3290 | 57 | 4.63 | 55.5 | 222 | 164.87 | 4.52 | Pass | 5.25 | 0.71 | Pass | 2.77 | 134 | 19.87 | 0.0078463 | 0.00033247 | 0.0033333 | 0.0027386 | 0.003333 |  |  | 9.51 | 7.55 | 7.55 | 11 | 1.56 | 7 | 10.92 | 14
49 | 5700 | 5000 | 105 | 105 | 40000 | 4.25 | 90 | 150 | 1.67 | 31 | 26.5 | 0.25 | 5155 | 40 | 7.35 | 46.54 | 186.16 | 183.45 | 4.65 | Pass | 5.53 | 0.69 | Pass | 2.33 | 126 | 31.52 | 0.0074666 | 0.00079095 | 0.005 | 0.0053033 | 0.005303 |  |  | 10.67 | 6.32 | 6.32 | 11 | 1.56 | 7 | 10.92 | 12
50 | 4200 | 3000 | 100 | 90 | 60000 | 5.75 | 105 | 150 | 1.92 | 35 | 30.5 | 0.25 | 3461 | 54 | 4.89 | 53.54 | 214.16 | 166.72 | 4.74 | Pass | 6.21 | 0.86 | Pass | 2.71 | 132 | 21.46 | 0.0084769 | 0.00035919 | 0.0033333 | 0.0027386 | 0.003333 |  |  | 8.96 | 7.35 | 7.35 | 11 | 1.56 | 6 | 9.36 | 17
51 | 4700 | 4000 | 150 | 90 | 60000 | 4 | 95 | 150 | 2 | 36 | 31.5 | 0.25 | 4155 | 57 | 5.68 | 55.5 | 222 | 202.26 | 4.8 | Pass | 6.43 | 0.75 | Pass | 2.77 | 165 | 24.47 | 0.0072449 | 0.00040932 | 0.0033333 | 0.0031623 | 0.003333 |  |  | 9.51 | 7.55 | 7.55 | 11 | 1.56 | 7 | 10.92 | 14
52 | 4200 | 5000 | 90 | 110 | 40000 | 4 | 100 | 150 | 1.92 | 35 | 30.5 | 0.25 | 3651 | 54 | 5.26 | 53.54 | 214.16 | 179.33 | 3.95 | Pass | 6.68 | 0.71 | Pass | 2.71 | 142 | 23.08 | 0.0054618 | 0.00057858 | 0.005 | 0.0053033 | 0.005303 |  |  | 14.26 | 7.35 | 7.35 | 14 | 2.25 | 7 | 15.75 | 14
53 | 4900 | 4000 | 90 | 145 | 40000 | 6.25 | 105 | 150 | 2 | 36 | 31.5 | 0.25 | 4109 | 57 | 5.96 | 55.5 | 222 | 212.23 | 5.04 | Pass | 6.75 | 0.79 | Pass | 2.77 | 173 | 25.66 | 0.0075986 | 0.00064395 | 0.005 | 0.0047434 | 0.005 |  |  | 14.27 | 7.55 | 7.55 | 14 | 2.25 | 7 | 15.75 | 14
54 | 5400 | 5000 | 95 | 80 | 60000 | 4.5 | 105 | 150 | 1.58 | 29 | 24.5 | 0.25 | 4814 | 36 | 6.72 | 43.46 | 173.84 | 153.78 | 4.17 | Pass | 6.79 | 0.89 | Pass | 2.21 | 98 | 30.23 | 0.0071599 | 0.00050564 | 0.0033333 | 0.0035355 | 0.003536 |  |  | 6.24 | 6 | 6 | 11 | 1.56 | 4 | 6.24 | 18
55 | 5500 | 4000 | 110 | 95 | 60000 | 4.25 | 95 | 150 | 1.67 | 31 | 26.5 | 0.25 | 4947 | 41 | 6.93 | 46.54 | 186.16 | 179.89 | 5.09 | Pass | 7.03 | 0.96 | Pass | 2.37 | 125 | 30.89 | 0.0091545 | 0.0005172 | 0.0033333 | 0.0031623 | 0.003333 |  |  | 6.79 | 6.4 | 6.4 | 11 | 1.56 | 5 | 7.8 | 18
56 | 5900 | 4000 | 95 | 135 | 60000 | 5.5 | 100 | 150 | 1.75 | 32 | 27.5 | 0.25 | 5213 | 44 | 7.5 | 48.5 | 194 | 207.49 | 5.64 | Pass | 7.47 | 0.99 | Pass | 2.44 | 148 | 32.78 | 0.0097173 | 0.000549 | 0.0033333 | 0.0031623 | 0.003333 |  |  | 7.3 | 6.63 | 6.63 | 11 | 1.56 | 5 | 7.8 | 18
57 | 6000 | 4000 | 130 | 95 | 60000 | 5 | 90 | 150 | 1.67 | 31 | 26.5 | 0.25 | 5388 | 41 | 7.51 | 46.54 | 186.16 | 194.95 | 5.52 | Pass | 7.61 | 1.04 | Pass | 2.37 | 135 | 33.36 | 0.0098901 | 0.00055876 | 0.0033333 | 0.0031623 | 0.003333 |  |  | 6.79 | 6.4 | 6.4 | 8 | 0.79 | 9 | 7.11 | 9
58 | 5000 | 5000 | 80 | 85 | 60000 | 4.75 | 95 | 150 | 1.58 | 29 | 24.5 | 0.25 | 4411 | 37 | 6.27 | 43.46 | 173.84 | 149.75 | 4.06 | Pass | 8 | 1.03 | Pass | 2.25 | 97 | 29.52 | 0.0069912 | 0.00049373 | 0.0033333 | 0.0035355 | 0.003536 |  |  | 6.32 | 6.08 | 6.08 | 11 | 1.56 | 5 | 7.8 | 17
59 | 4100 | 5000 | 90 | 80 | 40000 | 6.25 | 100 | 150 | 1.83 | 33 | 28.5 | 0.25 | 3337 | 50 | 4.72 | 50.46 | 201.84 | 152.54 | 3.56 | Pass | 8.2 | 0.91 | Pass | 2.62 | 115 | 22.25 | 0.0052649 | 0.00055772 | 0.005 | 0.0053033 | 0.005303 |  |  | 12.82 | 7.07 | 7.07 | 14 | 2.25 | 6 | 13.5 | 16
60 | 5400 | 4000 | 115 | 120 | 60000 | 4.5 | 90 | 150 | 1.83 | 33 | 28.5 | 0.25 | 4830 | 48 | 6.88 | 50.46 | 201.84 | 208.59 | 5.45 | Pass | 8.3 | 1.05 | Pass | 2.55 | 155 | 30.6 | 0.0090681 | 0.00051232 | 0.0033333 | 0.0031623 | 0.003333 |  |  | 7.9 | 6.93 | 6.93 | 8 | 0.79 | 10 | 7.9 | 8
61 | 5600 | 3000 | 125 | 95 | 60000 | 6.25 | 90 | 150 | 1.75 | 32 | 27.5 | 0.25 | 4874 | 45 | 6.71 | 48.5 | 194 | 192.34 | 6.03 | Pass | 8.44 | 1.28 | Pass | 2.48 | 138 | 30.22 | 0.011958 | 0.0005067 | 0.0033333 | 0.0027386 | 0.003333 |  |  | 7.38 | 6.71 | 6.71 | 11 | 1.56 | 5 | 7.8 | 18
62 | 5300 | 5000 | 155 | 105 | 60000 | 6.75 | 100 | 150 | 2 | 36 | 31.5 | 0.25 | 4475 | 58 | 6.1 | 55.5 | 222 | 223.32 | 4.74 | Pass | 8.5 | 0.88 | Pass | 2.81 | 183 | 26.91 | 0.0063711 | 0.00044993 | 0.0033333 | 0.0035355 | 0.003536 |  |  | 10.18 | 7.62 | 7.62 | 11 | 1.56 | 7 | 10.92 | 14
63 | 5000 | 5000 | 80 | 165 | 40000 | 6.75 | 100 | 150 | 2 | 36 | 31.5 | 0.25 | 4175 | 58 | 6.21 | 55.5 | 222 | 227.34 | 4.83 | Pass | 8.65 | 0.89 | Pass | 2.81 | 187 | 27.5 | 0.0065112 | 0.00068975 | 0.005 | 0.0053033 | 0.005303 |  |  | 15.27 | 7.62 | 7.62 | 11 | 1.56 | 10 | 15.6 | 9
64 | 5600 | 4000 | 80 | 125 | 40000 | 6.25 | 95 | 150 | 1.67 | 31 | 26.5 | 0.25 | 4857 | 42 | 7.05 | 46.54 | 186.16 | 190.06 | 5.38 | Pass | 9.01 | 1.22 | Pass | 2.41 | 133 | 32.47 | 0.009625 | 0.00081568 | 0.005 | 0.0047434 | 0.005 |  |  | 10.3 | 6.48 | 6.48 | 11 | 1.56 | 7 | 10.92 | 12
65 | 5500 | 4000 | 80 | 125 | 60000 | 5.5 | 105 | 150 | 1.67 | 31 | 26.5 | 0.25 | 4798 | 42 | 7.05 | 46.54 | 186.16 | 190.06 | 5.38 | Pass | 9.01 | 1.22 | Pass | 2.41 | 133 | 32.47 | 0.009625 | 0.00054378 | 0.0033333 | 0.0031623 | 0.003333 |  |  | 6.87 | 6.48 | 6.48 | 11 | 1.56 | 5 | 7.8 | 18
66 | 5400 | 4000 | 120 | 160 | 60000 | 5 | 100 | 150 | 2 | 36 | 31.5 | 0.25 | 4750 | 58 | 6.9 | 55.5 | 222 | 252.6 | 6 | Pass | 9.62 | 1.11 | Pass | 2.81 | 207 | 30.44 | 0.0090205 | 0.00050963 | 0.0033333 | 0.0031623 | 0.003333 |  |  | 9.59 | 7.62 | 7.62 | 11 | 1.56 | 7 | 10.92 | 14
67 | 6000 | 3000 | 80 | 150 | 40000 | 4 | 100 | 150 | 1.67 | 31 | 26.5 | 0.25 | 5463 | 42 | 8 | 46.54 | 186.16 | 215.67 | 7.05 | Pass | 10.22 | 1.6 | Pass | 2.41 | 151 | 36.87 | 0.014609 | 0.00092853 | 0.005 | 0.0041079 | 0.005 |  |  | 10.3 | 6.48 | 6.48 | 11 | 1.56 | 7 | 10.92 | 12
68 | 5200 | 4000 | 155 | 90 | 40000 | 7 | 105 | 150 | 1.92 | 35 | 30.5 | 0.25 | 4330 | 56 | 5.89 | 53.54 | 214.16 | 212.59 | 5.23 | Pass | 10.58 | 1.24 | Pass | 2.78 | 170 | 27.13 | 0.0080356 | 0.00068099 | 0.005 | 0.0047434 | 0.005 |  |  | 13.69 | 7.48 | 7.48 | 11 | 1.56 | 9 | 14.04 | 10
69 | 4200 | 4000 | 90 | 120 | 60000 | 6.75 | 95 | 150 | 2 | 36 | 31.5 | 0.25 | 3394 | 61 | 4.92 | 55.5 | 222 | 194.88 | 4.63 | Pass | 10.77 | 1.21 | Pass | 2.91 | 163 | 23.37 | 0.0069181 | 0.00039085 | 0.0033333 | 0.0031623 | 0.003333 |  |  | 9.84 | 7.81 | 7.81 | 11 | 1.56 | 7 | 10.92 | 15
70 | 5800 | 3000 | 125 | 115 | 60000 | 4.75 | 90 | 150 | 1.75 | 32 | 27.5 | 0.25 | 5209 | 46 | 7.26 | 48.5 | 194 | 215.37 | 6.76 | Pass | 11.06 | 1.65 | Pass | 2.52 | 156 | 33.79 | 0.01338 | 0.00056696 | 0.0033333 | 0.0027386 | 0.003333 |  |  | 7.46 | 6.78 | 6.78 | 11 | 1.56 | 5 | 7.8 | 18
71 | 5400 | 5000 | 155 | 130 | 40000 | 4.75 | 95 | 150 | 2 | 36 | 31.5 | 0.25 | 4784 | 59 | 6.68 | 55.5 | 222 | 251.23 | 5.33 | Pass | 11.07 | 1.13 | Pass | 2.84 | 207 | 30.18 | 0.007148 | 0.00075721 | 0.005 | 0.0053033 | 0.005303 |  |  | 15.4 | 7.68 | 7.68 | 11 | 1.56 | 10 | 15.6 | 9
72 | 4900 | 4000 | 85 | 85 | 60000 | 5.5 | 90 | 150 | 1.58 | 29 | 24.5 | 0.25 | 4256 | 39 | 6.1 | 43.46 | 173.84 | 157.89 | 4.79 | Pass | 11.08 | 1.56 | Pass | 2.33 | 103 | 30.53 | 0.0090473 | 0.00051115 | 0.0033333 | 0.0031623 | 0.003333 |  |  | 6.12 | 6.24 | 6.24 | 8 | 0.79 | 8 | 6.32 | 10
73 | 4800 | 4000 | 135 | 115 | 40000 | 5.25 | 105 | 150 | 2 | 36 | 31.5 | 0.25 | 4114 | 60 | 5.77 | 55.5 | 222 | 222.78 | 5.29 | Pass | 11.09 | 1.26 | Pass | 2.87 | 184 | 26.6 | 0.007878 | 0.00066763 | 0.005 | 0.0047434 | 0.005 |  |  | 14.64 | 7.75 | 7.75 | 14 | 2.25 | 7 | 15.75 | 15
74 | 4700 | 4000 | 95 | 145 | 40000 | 6 | 100 | 150 | 2 | 36 | 31.5 | 0.25 | 3950 | 60 | 5.77 | 55.5 | 222 | 222.78 | 5.29 | Pass | 11.09 | 1.26 | Pass | 2.87 | 184 | 26.6 | 0.007878 | 0.00066763 | 0.005 | 0.0047434 | 0.005 |  |  | 14.64 | 7.75 | 7.75 | 11 | 1.56 | 10 | 15.6 | 10
75 | 4000 | 4000 | 80 | 100 | 40000 | 4.25 | 90 | 150 | 1.83 | 33 | 28.5 | 0.25 | 3452 | 52 | 4.92 | 50.46 | 201.84 | 168.84 | 4.41 | Pass | 11.2 | 1.36 | Pass | 2.69 | 128 | 24.28 | 0.0071884 | 0.00060919 | 0.005 | 0.0047434 | 0.005 |  |  | 12.33 | 7.21 | 7.21 | 14 | 2.25 | 6 | 13.5 | 16
76 | 5000 | 5000 | 85 | 120 | 40000 | 5.5 | 90 | 150 | 1.75 | 32 | 27.5 | 0.25 | 4341 | 47 | 6.26 | 48.5 | 194 | 191.96 | 4.66 | Pass | 11.21 | 1.28 | Pass | 2.55 | 140 | 30 | 0.0071052 | 0.00075267 | 0.005 | 0.0053033 | 0.005303 |  |  | 12 | 6.86 | 6.86 | 11 | 1.56 | 8 | 12.48 | 11
77 | 4500 | 4000 | 115 | 110 | 40000 | 4.75 | 95 | 150 | 1.92 | 35 | 30.5 | 0.25 | 3885 | 57 | 5.51 | 53.54 | 214.16 | 204.39 | 5.03 | Pass | 11.37 | 1.32 | Pass | 2.81 | 164 | 25.95 | 0.0076848 | 0.00065125 | 0.005 | 0.0047434 | 0.005 |  |  | 13.82 | 7.55 | 7.55 | 14 | 2.25 | 7 | 15.75 | 14
78 | 5200 | 5000 | 155 | 110 | 40000 | 4 | 95 | 150 | 1.92 | 35 | 30.5 | 0.25 | 4656 | 56 | 6.46 | 53.54 | 214.16 | 233.16 | 5.13 | Pass | 11.61 | 1.22 | Pass | 2.78 | 187 | 29.85 | 0.0070696 | 0.0007489 | 0.005 | 0.0053033 | 0.005303 |  |  | 14.52 | 7.48 | 7.48 | 14 | 2.25 | 7 | 15.75 | 14
79 | 4500 | 4000 | 90 | 135 | 40000 | 6.5 | 105 | 150 | 2 | 36 | 31.5 | 0.25 | 3683 | 61 | 5.31 | 55.5 | 222 | 210.33 | 4.99 | Pass | 11.62 | 1.31 | Pass | 2.91 | 176 | 25.23 | 0.0074708 | 0.00063311 | 0.005 | 0.0047434 | 0.005 |  |  | 14.76 | 7.81 | 7.81 | 11 | 1.56 | 10 | 15.6 | 10
80 | 4700 | 3000 | 135 | 105 | 60000 | 6.75 | 95 | 150 | 2 | 36 | 31.5 | 0.25 | 3894 | 61 | 5.41 | 55.5 | 222 | 214.29 | 5.87 | Pass | 11.84 | 1.54 | Pass | 2.91 | 179 | 25.66 | 0.010144 | 0.00042985 | 0.0033333 | 0.0027386 | 0.003333 |  |  | 9.84 | 7.81 | 7.81 | 11 | 1.56 | 7 | 10.92 | 15
81 | 4600 | 3000 | 135 | 110 | 60000 | 4.5 | 95 | 150 | 2 | 36 | 31.5 | 0.25 | 4008 | 61 | 5.54 | 55.5 | 222 | 219.44 | 6.02 | Pass | 12.13 | 1.58 | Pass | 2.91 | 183 | 26.24 | 0.010375 | 0.00043961 | 0.0033333 | 0.0027386 | 0.003333 |  |  | 9.84 | 7.81 | 7.81 | 11 | 1.56 | 7 | 10.92 | 15
82 | 5600 | 5000 | 125 | 105 | 60000 | 6.25 | 95 | 150 | 1.75 | 32 | 27.5 | 0.25 | 4856 | 47 | 6.77 | 48.5 | 194 | 207.6 | 5.04 | Pass | 12.13 | 1.39 | Pass | 2.55 | 151 | 32.36 | 0.0076663 | 0.00054141 | 0.0033333 | 0.0035355 | 0.003536 |  |  | 8 | 6.86 | 6.86 | 11 | 1.56 | 6 | 9.36 | 15
83 | 4700 | 4000 | 165 | 90 | 40000 | 4.25 | 100 | 150 | 2 | 36 | 31.5 | 0.25 | 4125 | 61 | 5.61 | 55.5 | 222 | 222.21 | 5.28 | Pass | 12.28 | 1.38 | Pass | 2.91 | 186 | 26.67 | 0.0078988 | 0.00066939 | 0.005 | 0.0047434 | 0.005 |  |  | 14.76 | 7.81 | 7.81 | 14 | 2.25 | 7 | 15.75 | 15
84 | 5200 | 4000 | 115 | 160 | 40000 | 5.25 | 90 | 150 | 2 | 36 | 31.5 | 0.25 | 4548 | 60 | 6.57 | 55.5 | 222 | 253.66 | 6.02 | Pass | 12.63 | 1.43 | Pass | 2.87 | 210 | 30.36 | 0.0089967 | 0.00076243 | 0.005 | 0.0047434 | 0.005 |  |  | 14.64 | 7.75 | 7.75 | 11 | 1.56 | 10 | 15.6 | 10
85 | 5900 | 4000 | 95 | 160 | 40000 | 7 | 95 | 150 | 1.83 | 33 | 28.5 | 0.25 | 5083 | 50 | 7.4 | 50.46 | 201.84 | 239.15 | 6.24 | Pass | 12.85 | 1.6 | Pass | 2.62 | 180 | 34.82 | 0.010325 | 0.00087502 | 0.005 | 0.0047434 | 0.005 |  |  | 12.09 | 7.07 | 7.07 | 11 | 1.56 | 8 | 12.48 | 11
86 | 5200 | 4000 | 120 | 140 | 60000 | 5.5 | 100 | 150 | 1.92 | 35 | 30.5 | 0.25 | 4501 | 57 | 6.46 | 53.54 | 214.16 | 239.62 | 5.9 | Pass | 13.33 | 1.55 | Pass | 2.81 | 193 | 30.53 | 0.0090473 | 0.00051115 | 0.0033333 | 0.0031623 | 0.003333 |  |  | 9.21 | 7.55 | 7.55 | 11 | 1.56 | 6 | 9.36 | 17
87 | 6000 | 4000 | 175 | 130 | 40000 | 4.75 | 100 | 150 | 1.92 | 35 | 30.5 | 0.25 | 5376 | 56 | 7.46 | 53.54 | 214.16 | 269.26 | 6.63 | Pass | 13.4 | 1.57 | Pass | 2.78 | 216 | 34.48 | 0.010224 | 0.00086643 | 0.005 | 0.0047434 | 0.005 |  |  | 13.69 | 7.48 | 7.48 | 11 | 1.56 | 9 | 14.04 | 10
88 | 5000 | 4000 | 125 | 140 | 40000 | 5.75 | 100 | 150 | 2 | 36 | 31.5 | 0.25 | 4275 | 61 | 6.13 | 55.5 | 222 | 242.81 | 5.76 | Pass | 13.42 | 1.51 | Pass | 2.91 | 203 | 29.1 | 0.0086217 | 0.00073065 | 0.005 | 0.0047434 | 0.005 |  |  | 14.76 | 7.81 | 7.81 | 14 | 2.25 | 7 | 15.75 | 15
89 | 4100 | 3000 | 125 | 90 | 40000 | 6.75 | 90 | 150 | 2 | 36 | 31.5 | 0.25 | 3313 | 64 | 4.59 | 55.5 | 222 | 195.58 | 5.36 | Pass | 13.77 | 1.75 | Pass | 3 | 165 | 23.1 | 0.0091277 | 0.00058015 | 0.005 | 0.0041079 | 0.005 |  |  | 15.12 | 8 | 8 | 14 | 2.25 | 7 | 15.75 | 15
90 | 5700 | 5000 | 85 | 90 | 40000 | 6.5 | 105 | 150 | 1.5 | 27 | 22.5 | 0.25 | 4916 | 35 | 7.03 | 40.5 | 162 | 165.97 | 4.83 | Pass | 13.86 | 1.84 | Pass | 2.21 | 102 | 37.84 | 0.0089705 | 0.00095026 | 0.005 | 0.0053033 | 0.005303 |  |  | 8.47 | 5.92 | 5.92 | 11 | 1.56 | 6 | 9.36 | 13
91 | 4300 | 3000 | 100 | 125 | 60000 | 6.5 | 90 | 150 | 2 | 36 | 31.5 | 0.25 | 3535 | 63 | 5.08 | 55.5 | 222 | 211.38 | 5.79 | Pass | 13.86 | 1.77 | Pass | 2.97 | 178 | 25.11 | 0.0099259 | 0.00042059 | 0.0033333 | 0.0027386 | 0.003333 |  |  | 10 | 7.94 | 7.94 | 11 | 1.56 | 7 | 10.92 | 15
92 | 4400 | 3000 | 155 | 85 | 40000 | 4.5 | 105 | 150 | 2 | 36 | 31.5 | 0.25 | 3793 | 63 | 5.11 | 55.5 | 222 | 212.62 | 5.83 | Pass | 13.94 | 1.78 | Pass | 2.97 | 179 | 25.25 | 0.0099815 | 0.00063442 | 0.005 | 0.0041079 | 0.005 |  |  | 15 | 7.94 | 7.94 | 14 | 2.25 | 7 | 15.75 | 15
93 | 5100 | 4000 | 135 | 100 | 60000 | 4.5 | 100 | 150 | 1.83 | 33 | 28.5 | 0.25 | 4512 | 52 | 6.19 | 50.46 | 201.84 | 212.43 | 5.55 | Pass | 14.09 | 1.72 | Pass | 2.69 | 161 | 30.54 | 0.0090503 | 0.00051131 | 0.0033333 | 0.0031623 | 0.003333 |  |  | 8.22 | 7.21 | 7.21 | 11 | 1.56 | 6 | 9.36 | 16
94 | 4900 | 3000 | 100 | 100 | 60000 | 4.5 | 105 | 150 | 1.67 | 31 | 26.5 | 0.25 | 4303 | 46 | 6.09 | 46.54 | 186.16 | 188.54 | 6.16 | Pass | 14.37 | 2.15 | Pass | 2.56 | 135 | 31.49 | 0.012464 | 0.00052812 | 0.0033333 | 0.0027386 | 0.003333 |  |  | 7.19 | 6.78 | 6.78 | 11 | 1.56 | 5 | 7.8 | 18
95 | 4300 | 4000 | 145 | 80 | 40000 | 4.5 | 105 | 150 | 1.92 | 35 | 30.5 | 0.25 | 3692 | 60 | 5.03 | 53.54 | 214.16 | 201.67 | 4.96 | Pass | 14.47 | 1.64 | Pass | 2.91 | 165 | 25.44 | 0.0075332 | 0.0006384 | 0.005 | 0.0047434 | 0.005 |  |  | 14.18 | 7.75 | 7.75 | 14 | 2.25 | 7 | 15.75 | 15
96 | 5100 | 4000 | 135 | 125 | 40000 | 4.75 | 105 | 150 | 1.92 | 35 | 30.5 | 0.25 | 4466 | 58 | 6.24 | 53.54 | 214.16 | 237.7 | 5.85 | Pass | 14.56 | 1.68 | Pass | 2.85 | 193 | 30.27 | 0.0089699 | 0.00076016 | 0.005 | 0.0047434 | 0.005 |  |  | 13.94 | 7.62 | 7.62 | 14 | 2.25 | 7 | 15.75 | 14
97 | 6000 | 5000 | 170 | 105 | 60000 | 5.25 | 95 | 150 | 1.83 | 33 | 28.5 | 0.25 | 5350 | 51 | 7.29 | 50.46 | 201.84 | 242.89 | 5.67 | Pass | 14.62 | 1.61 | Pass | 2.66 | 184 | 35.25 | 0.0083539 | 0.00058996 | 0.0033333 | 0.0035355 | 0.003536 |  |  | 8.64 | 7.14 | 7.14 | 11 | 1.56 | 6 | 9.36 | 16
98 | 5400 | 5000 | 110 | 130 | 40000 | 7 | 105 | 150 | 1.83 | 33 | 28.5 | 0.25 | 4541 | 52 | 6.54 | 50.46 | 201.84 | 224.44 | 5.24 | Pass | 14.89 | 1.62 | Pass | 2.69 | 171 | 32.44 | 0.0076854 | 0.00081413 | 0.005 | 0.0053033 | 0.005303 |  |  | 13.08 | 7.21 | 7.21 | 14 | 2.25 | 6 | 13.5 | 16
99 | 5900 | 5000 | 150 | 125 | 40000 | 4.25 | 95 | 150 | 1.83 | 33 | 28.5 | 0.25 | 5345 | 51 | 7.45 | 50.46 | 201.84 | 248.22 | 5.8 | Pass | 14.94 | 1.64 | Pass | 2.66 | 188 | 36.01 | 0.0085348 | 0.00090411 | 0.005 | 0.0053033 | 0.005303 |  |  | 12.95 | 7.14 | 7.14 | 11 | 1.56 | 9 | 14.04 | 10
100 | 3000 | 5000 | 85 | 85 | 40000 | 4.25 | 95 | 150 | 2 | 36 | 31.5 | 0.25 | 2431 | 69 | 3.45 | 55.5 | 222 | 164.25 | 3.49 | Pass | 15.15 | 1.43 | Pass | 3.15 | 142 | 19.14 | 0.0045273 | 0.00047959 | 0.005 | 0.0053033 | 0.005303 |  |  | 16.65 | 8.31 | 8.31 | 14 | 2.25 | 8 | 18 | 13
101 | 5700 | 5000 | 105 | 195 | 60000 | 7 | 90 | 150 | 2 | 36 | 31.5 | 0.25 | 4890 | 61 | 7.18 | 55.5 | 222 | 284.4 | 6.04 | Pass | 15.71 | 1.58 | Pass | 2.91 | 237 | 33.98 | 0.0080517 | 0.00056862 | 0.0033333 | 0.0035355 | 0.003536 |  |  | 10.44 | 7.81 | 7.81 | 11 | 1.56 | 7 | 10.92 | 15
102 | 5600 | 4000 | 170 | 120 | 60000 | 4.75 | 105 | 150 | 1.92 | 35 | 30.5 | 0.25 | 4966 | 58 | 6.83 | 53.54 | 214.16 | 260.18 | 6.4 | Pass | 15.93 | 1.84 | Pass | 2.85 | 211 | 33.09 | 0.0098097 | 0.00055422 | 0.0033333 | 0.0031623 | 0.003333 |  |  | 9.29 | 7.62 | 7.62 | 11 | 1.56 | 6 | 9.36 | 17
103 | 5300 | 3000 | 130 | 150 | 60000 | 4 | 95 | 150 | 1.92 | 35 | 30.5 | 0.25 | 4756 | 58 | 6.83 | 53.54 | 214.16 | 260.18 | 7.39 | Pass | 15.93 | 2.12 | Pass | 2.85 | 211 | 33.09 | 0.013101 | 0.00055514 | 0.0033333 | 0.0027386 | 0.003333 |  |  | 9.29 | 7.62 | 7.62 | 11 | 1.56 | 6 | 9.36 | 17
104 | 5500 | 4000 | 100 | 135 | 40000 | 6.75 | 95 | 150 | 1.75 | 32 | 27.5 | 0.25 | 4708 | 49 | 6.86 | 48.5 | 194 | 224.08 | 6.09 | Pass | 16.01 | 2.01 | Pass | 2.63 | 166 | 34.84 | 0.010331 | 0.00087552 | 0.005 | 0.0047434 | 0.005 |  |  | 11.55 | 7 | 7 | 14 | 2.25 | 6 | 13.5 | 16
105 | 5200 | 4000 | 130 | 130 | 60000 | 6.75 | 105 | 150 | 1.92 | 35 | 30.5 | 0.25 | 4356 | 59 | 6.17 | 53.54 | 214.16 | 241.21 | 5.94 | Pass | 16.07 | 1.84 | Pass | 2.88 | 197 | 30.63 | 0.009077 | 0.00051283 | 0.0033333 | 0.0031623 | 0.003333 |  |  | 9.37 | 7.68 | 7.68 | 11 | 1.56 | 7 | 10.92 | 14
106 | 5000 | 4000 | 105 | 155 | 60000 | 5 | 100 | 150 | 1.92 | 35 | 30.5 | 0.25 | 4351 | 59 | 6.34 | 53.54 | 214.16 | 247.85 | 6.1 | Pass | 16.51 | 1.89 | Pass | 2.88 | 202 | 31.41 | 0.0093093 | 0.00052595 | 0.0033333 | 0.0031623 | 0.003333 |  |  | 9.37 | 7.68 | 7.68 | 11 | 1.56 | 7 | 10.92 | 14
107 | 4000 | 3000 | 90 | 85 | 40000 | 7 | 95 | 150 | 1.75 | 32 | 27.5 | 0.25 | 3184 | 54 | 4.52 | 48.5 | 194 | 170.25 | 5.34 | Pass | 16.86 | 2.33 | Pass | 2.8 | 130 | 25.99 | 0.010276 | 0.00065311 | 0.005 | 0.0041079 | 0.005 |  |  | 12.12 | 7.35 | 7.35 | 11 | 1.56 | 8 | 12.48 | 12
108 | 5600 | 4000 | 165 | 80 | 60000 | 6.25 | 105 | 150 | 1.75 | 32 | 27.5 | 0.25 | 4819 | 50 | 6.52 | 48.5 | 194 | 219.5 | 5.96 | Pass | 17.01 | 2.11 | Pass | 2.66 | 163 | 33.87 | 0.010042 | 0.00056735 | 0.0033333 | 0.0031623 | 0.003333 |  |  | 7.78 | 7.07 | 7.07 | 11 | 1.56 | 5 | 7.8 | 18
109 | 4400 | 5000 | 115 | 125 | 40000 | 5.75 | 95 | 150 | 2 | 36 | 31.5 | 0.25 | 3689 | 65 | 5.2 | 55.5 | 222 | 226.77 | 4.82 | Pass | 17.03 | 1.66 | Pass | 3.03 | 192 | 26.67 | 0.0063141 | 0.00066886 | 0.005 | 0.0053033 | 0.005303 |  |  | 16.16 | 8.06 | 8.06 | 14 | 2.25 | 8 | 18 | 13
110 | 4200 | 4000 | 85 | 90 | 40000 | 6.25 | 95 | 150 | 1.67 | 31 | 26.5 | 0.25 | 3457 | 50 | 4.92 | 46.54 | 186.16 | 172 | 4.87 | Pass | 17.13 | 2.13 | Pass | 2.7 | 127 | 28.42 | 0.0084193 | 0.0007135 | 0.005 | 0.0047434 | 0.005 |  |  | 11.24 | 7.07 | 7.07 | 11 | 1.56 | 8 | 12.48 | 11
111 | 5400 | 5000 | 125 | 150 | 60000 | 6.25 | 95 | 150 | 1.92 | 35 | 30.5 | 0.25 | 4642 | 59 | 6.61 | 53.54 | 214.16 | 258.41 | 5.69 | Pass | 17.21 | 1.76 | Pass | 2.88 | 211 | 32.81 | 0.0077734 | 0.00054897 | 0.0033333 | 0.0035355 | 0.003536 |  |  | 9.94 | 7.68 | 7.68 | 11 | 1.56 | 7 | 10.92 | 14
112 | 5800 | 3000 | 135 | 125 | 60000 | 4.25 | 90 | 150 | 1.75 | 32 | 27.5 | 0.25 | 5254 | 49 | 7.39 | 48.5 | 194 | 241.39 | 7.57 | Pass | 17.25 | 2.5 | Pass | 2.63 | 179 | 37.57 | 0.014888 | 0.00063086 | 0.0033333 | 0.0027386 | 0.003333 | 5 | 0.31 | 7.7 | 7 | 7 | 11 | 1.56 | 5 | 7.8 | 18
113 | 5400 | 5000 | 160 | 125 | 60000 | 4.25 | 105 | 150 | 1.92 | 35 | 30.5 | 0.25 | 4819 | 59 | 6.64 | 53.54 | 214.16 | 259.58 | 5.71 | Pass | 17.29 | 1.77 | Pass | 2.88 | 212 | 32.97 | 0.0078114 | 0.00055165 | 0.0033333 | 0.0035355 | 0.003536 |  |  | 9.94 | 7.68 | 7.68 | 11 | 1.56 | 7 | 10.92 | 14
114 | 5500 | 4000 | 170 | 80 | 40000 | 4.25 | 100 | 150 | 1.75 | 32 | 27.5 | 0.25 | 4938 | 50 | 6.64 | 48.5 | 194 | 223.54 | 6.07 | Pass | 17.32 | 2.15 | Pass | 2.66 | 166 | 34.49 | 0.010227 | 0.00086668 | 0.005 | 0.0047434 | 0.005 |  |  | 11.67 | 7.07 | 7.07 | 11 | 1.56 | 8 | 12.48 | 11
115 | 5600 | 5000 | 155 | 160 | 40000 | 4.25 | 100 | 150 | 2 | 36 | 31.5 | 0.25 | 5025 | 62 | 7.13 | 55.5 | 222 | 289.54 | 6.15 | Pass | 17.52 | 1.75 | Pass | 2.94 | 243 | 34.56 | 0.0081897 | 0.00086755 | 0.005 | 0.0053033 | 0.005303 |  |  | 15.78 | 7.87 | 7.87 | 11 | 1.56 | 11 | 17.16 | 9
116 | 5800 | 4000 | 165 | 155 | 60000 | 5.5 | 100 | 150 | 2 | 36 | 31.5 | 0.25 | 5100 | 62 | 7.19 | 55.5 | 222 | 291.98 | 6.93 | Pass | 17.67 | 1.97 | Pass | 2.94 | 245 | 34.84 | 0.010331 | 0.00058368 | 0.0033333 | 0.0031623 | 0.003333 |  |  | 9.92 | 7.87 | 7.87 | 11 | 1.56 | 7 | 10.92 | 15
117 | 4800 | 5000 | 80 | 175 | 60000 | 4.5 | 95 | 150 | 1.92 | 35 | 30.5 | 0.25 | 4209 | 60 | 6.27 | 53.54 | 214.16 | 251.39 | 5.53 | Pass | 18.04 | 1.83 | Pass | 2.91 | 206 | 31.77 | 0.007526 | 0.0005315 | 0.0033333 | 0.0035355 | 0.003536 |  |  | 10.02 | 7.75 | 7.75 | 11 | 1.56 | 7 | 10.92 | 15
118 | 5600 | 5000 | 85 | 175 | 40000 | 6.5 | 95 | 150 | 1.83 | 33 | 28.5 | 0.25 | 4831 | 53 | 7.21 | 50.46 | 201.84 | 254.64 | 5.95 | Pass | 18.38 | 1.98 | Pass | 2.73 | 196 | 36.83 | 0.00873 | 0.00092479 | 0.005 | 0.0053033 | 0.005303 |  |  | 13.2 | 7.28 | 7.28 | 11 | 1.56 | 9 | 14.04 | 10
119 | 5200 | 3000 | 120 | 100 | 60000 | 5.25 | 95 | 150 | 1.67 | 31 | 26.5 | 0.25 | 4552 | 48 | 6.33 | 46.54 | 186.16 | 208.63 | 6.82 | Pass | 18.46 | 2.7 | Pass | 2.63 | 152 | 34.71 | 0.013747 | 0.0005825 | 0.0033333 | 0.0027386 | 0.003333 |  |  | 7.34 | 6.93 | 6.93 | 11 | 1.56 | 5 | 7.8 | 18
120 | 5400 | 5000 | 90 | 85 | 40000 | 4.25 | 90 | 150 | 1.42 | 26 | 21.5 | 0.25 | 4884 | 35 | 6.97 | 38.54 | 154.16 | 172.06 | 5.26 | Pass | 18.82 | 2.5 | Pass | 2.25 | 104 | 42.26 | 0.010024 | 0.0010618 | 0.005 | 0.0053033 | 0.005303 |  |  | 8.09 | 5.92 | 5.92 | 11 | 1.56 | 6 | 9.36 | 13
121 | 5000 | 5000 | 130 | 155 | 40000 | 4.5 | 90 | 150 | 2 | 36 | 31.5 | 0.25 | 4415 | 64 | 6.31 | 55.5 | 222 | 268.87 | 5.71 | Pass | 18.93 | 1.86 | Pass | 3 | 227 | 31.77 | 0.007526 | 0.00079725 | 0.005 | 0.0053033 | 0.005303 |  |  | 16.04 | 8 | 8 | 14 | 2.25 | 8 | 18 | 13
122 | 5400 | 3000 | 130 | 150 | 40000 | 6.25 | 105 | 150 | 1.92 | 35 | 30.5 | 0.25 | 4609 | 60 | 6.6 | 53.54 | 214.16 | 264.62 | 7.52 | Pass | 18.99 | 2.49 | Pass | 2.91 | 216 | 33.31 | 0.013189 | 0.00083828 | 0.005 | 0.0041079 | 0.005 |  |  | 14.18 | 7.75 | 7.75 | 14 | 2.25 | 7 | 15.75 | 15
123 | 5000 | 5000 | 135 | 110 | 40000 | 4.25 | 100 | 150 | 1.83 | 33 | 28.5 | 0.25 | 4437 | 55 | 6.15 | 50.46 | 201.84 | 229.51 | 5.36 | Pass | 19.07 | 2.02 | Pass | 2.79 | 178 | 32.83 | 0.0077781 | 0.00082395 | 0.005 | 0.0053033 | 0.005303 |  |  | 13.45 | 7.42 | 7.42 | 14 | 2.25 | 6 | 13.5 | 17
124 | 4300 | 4000 | 115 | 100 | 60000 | 4.5 | 100 | 150 | 1.83 | 33 | 28.5 | 0.25 | 3712 | 57 | 5.23 | 50.46 | 201.84 | 205.63 | 5.37 | Pass | 19.15 | 2.23 | Pass | 2.86 | 161 | 29.17 | 0.0086425 | 0.00048828 | 0.0033333 | 0.0031623 | 0.003333 |  |  | 8.61 | 7.55 | 7.55 | 11 | 1.56 | 6 | 9.36 | 17
125 | 4200 | 4000 | 140 | 105 | 60000 | 4 | 95 | 150 | 2 | 36 | 31.5 | 0.25 | 3655 | 67 | 5.01 | 55.5 | 222 | 228.5 | 5.42 | Pass | 19.18 | 2.06 | Pass | 3.09 | 196 | 26.81 | 0.0079405 | 0.00044861 | 0.0033333 | 0.0031623 | 0.003333 |  |  | 10.31 | 8.19 | 8.19 | 11 | 1.56 | 7 | 10.92 | 15
126 | 4600 | 5000 | 105 | 110 | 40000 | 7 | 105 | 150 | 1.83 | 33 | 28.5 | 0.25 | 3741 | 57 | 5.3 | 50.46 | 201.84 | 208.39 | 4.87 | Pass | 19.41 | 2.02 | Pass | 2.86 | 164 | 29.71 | 0.0070363 | 0.00074537 | 0.005 | 0.0053033 | 0.005303 |  |  | 13.69 | 7.55 | 7.55 | 14 | 2.25 | 7 | 15.75 | 14
127 | 5800 | 4000 | 90 | 90 | 40000 | 6.5 | 100 | 150 | 1.42 | 26 | 21.5 | 0.25 | 5038 | 35 | 7.2 | 38.54 | 154.16 | 177.73 | 6.08 | Pass | 19.44 | 2.89 | Pass | 2.25 | 108 | 43.88 | 0.013029 | 0.0011042 | 0.005 | 0.0047434 | 0.005 |  |  | 7.63 | 5.92 | 5.92 | 11 | 1.56 | 5 | 7.8 | 17
128 | 4800 | 4000 | 85 | 80 | 40000 | 6.25 | 100 | 150 | 1.5 | 27 | 22.5 | 0.25 | 4063 | 40 | 5.75 | 40.5 | 162 | 164.5 | 5.35 | Pass | 19.54 | 2.71 | Pass | 2.41 | 106 | 36.78 | 0.01091 | 0.00092454 | 0.005 | 0.0047434 | 0.005 |  |  | 8.54 | 6.32 | 6.32 | 11 | 1.56 | 6 | 9.36 | 14
129 | 4400 | 4000 | 125 | 85 | 40000 | 4.5 | 90 | 150 | 1.75 | 32 | 27.5 | 0.25 | 3831 | 54 | 5.3 | 48.5 | 194 | 199.62 | 5.42 | Pass | 19.77 | 2.36 | Pass | 2.8 | 153 | 30.59 | 0.0090651 | 0.00076823 | 0.005 | 0.0047434 | 0.005 |  |  | 12.12 | 7.35 | 7.35 | 11 | 1.56 | 8 | 12.48 | 12
130 | 4200 | 4000 | 100 | 95 | 40000 | 5.5 | 95 | 150 | 1.75 | 32 | 27.5 | 0.25 | 3527 | 55 | 4.95 | 48.5 | 194 | 191.39 | 5.2 | Pass | 19.88 | 2.35 | Pass | 2.83 | 147 | 29.12 | 0.0086276 | 0.00073115 | 0.005 | 0.0047434 | 0.005 |  |  | 12.24 | 7.42 | 7.42 | 14 | 2.25 | 6 | 13.5 | 17
131 | 5100 | 4000 | 95 | 85 | 60000 | 4.25 | 105 | 150 | 1.5 | 27 | 22.5 | 0.25 | 4553 | 39 | 6.41 | 40.5 | 162 | 176.98 | 5.76 | Pass | 19.92 | 2.8 | Pass | 2.37 | 112 | 39.36 | 0.011679 | 0.00065985 | 0.0033333 | 0.0031623 | 0.003333 |  |  | 5.62 | 6.24 | 6.24 | 8 | 0.79 | 8 | 6.32 | 10
132 | 4600 | 5000 | 90 | 165 | 40000 | 6.25 | 100 | 150 | 2 | 36 | 31.5 | 0.25 | 3825 | 66 | 5.64 | 55.5 | 222 | 251.6 | 5.34 | Pass | 20.03 | 1.94 | Pass | 3.06 | 215 | 29.63 | 0.0070173 | 0.00074336 | 0.005 | 0.0053033 | 0.005303 |  |  | 16.28 | 8.12 | 8.12 | 14 | 2.25 | 8 | 18 | 13
133 | 5200 | 3000 | 165 | 120 | 40000 | 4.5 | 95 | 150 | 1.92 | 35 | 30.5 | 0.25 | 4609 | 61 | 6.39 | 53.54 | 214.16 | 262.59 | 7.46 | Pass | 20.14 | 2.62 | Pass | 2.95 | 217 | 33.19 | 0.013141 | 0.00083524 | 0.005 | 0.0041079 | 0.005 |  |  | 14.29 | 7.81 | 7.81 | 14 | 2.25 | 7 | 15.75 | 15
134 | 6000 | 3000 | 155 | 175 | 60000 | 7 | 95 | 150 | 2 | 36 | 31.5 | 0.25 | 5170 | 63 | 7.4 | 55.5 | 222 | 307.91 | 8.44 | Pass | 20.19 | 2.58 | Pass | 2.97 | 259 | 36.54 | 0.014477 | 0.00061344 | 0.0033333 | 0.0027386 | 0.003333 |  |  | 10 | 7.94 | 7.94 | 11 | 1.56 | 7 | 10.92 | 15
135 | 4100 | 3000 | 105 | 100 | 40000 | 5.25 | 95 | 150 | 1.83 | 33 | 28.5 | 0.25 | 3450 | 59 | 4.85 | 50.46 | 201.84 | 200.39 | 6.04 | Pass | 20.52 | 2.71 | Pass | 2.93 | 160 | 28.49 | 0.01127 | 0.00071629 | 0.005 | 0.0041079 | 0.005 |  |  | 13.13 | 7.68 | 7.68 | 11 | 1.56 | 9 | 14.04 | 11
136 | 5100 | 5000 | 105 | 150 | 40000 | 4 | 105 | 150 | 1.83 | 33 | 28.5 | 0.25 | 4556 | 55 | 6.65 | 50.46 | 201.84 | 248.16 | 5.8 | Pass | 20.62 | 2.18 | Pass | 2.79 | 192 | 35.42 | 0.0083944 | 0.00088923 | 0.005 | 0.0053033 | 0.005303 |  |  | 13.45 | 7.42 | 7.42 | 14 | 2.25 | 6 | 13.5 | 17
137 | 4800 | 5000 | 95 | 185 | 60000 | 4 | 105 | 150 | 2 | 36 | 31.5 | 0.25 | 4245 | 65 | 6.31 | 55.5 | 222 | 275.18 | 5.84 | Pass | 20.67 | 2.01 | Pass | 3.03 | 234 | 32.5 | 0.0076996 | 0.00054376 | 0.0033333 | 0.0035355 | 0.003536 |  |  | 10.78 | 8.06 | 8.06 | 11 | 1.56 | 7 | 10.92 | 15
138 | 6000 | 3000 | 120 | 85 | 60000 | 5.75 | 100 | 150 | 1.5 | 27 | 22.5 | 0.25 | 5313 | 38 | 7.37 | 40.5 | 162 | 196.11 | 7.37 | Pass | 20.78 | 3.42 | Pass | 2.33 | 123 | 43.79 | 0.017375 | 0.00073623 | 0.0033333 | 0.0027386 | 0.003333 |  |  | 5.55 | 6.16 | 6.16 | 11 | 1.56 | 4 | 6.24 | 18
139 | 5400 | 3000 | 170 | 90 | 60000 | 7 | 95 | 150 | 1.83 | 33 | 28.5 | 0.25 | 4583 | 56 | 6.21 | 50.46 | 201.84 | 237.95 | 7.17 | Pass | 20.99 | 2.85 | Pass | 2.83 | 186 | 34 | 0.013464 | 0.00057051 | 0.0033333 | 0.0027386 | 0.003333 |  |  | 8.53 | 7.48 | 7.48 | 11 | 1.56 | 6 | 9.36 | 17
140 | 4900 | 5000 | 125 | 110 | 40000 | 4 | 95 | 150 | 1.75 | 32 | 27.5 | 0.25 | 4369 | 53 | 6.15 | 48.5 | 194 | 225.49 | 5.48 | Pass | 21.2 | 2.29 | Pass | 2.77 | 172 | 34.71 | 0.0082254 | 0.00087133 | 0.005 | 0.0053033 | 0.005303 |  |  | 12.74 | 7.28 | 7.28 | 11 | 1.56 | 9 | 14.04 | 10
141 | 6000 | 4000 | 120 | 165 | 60000 | 6.5 | 95 | 150 | 1.83 | 33 | 28.5 | 0.25 | 5231 | 54 | 7.56 | 50.46 | 201.84 | 274.56 | 7.17 | Pass | 21.35 | 2.55 | Pass | 2.76 | 212 | 39.46 | 0.011709 | 0.00066154 | 0.0033333 | 0.0031623 | 0.003333 |  |  | 8.38 | 7.35 | 7.35 | 11 | 1.56 | 6 | 9.36 | 17
142 | 4200 | 3000 | 100 | 100 | 60000 | 5.25 | 95 | 150 | 1.75 | 32 | 27.5 | 0.25 | 3551 | 56 | 5 | 48.5 | 194 | 198.32 | 6.22 | Pass | 21.52 | 2.92 | Pass | 2.87 | 154 | 30.24 | 0.011966 | 0.00050703 | 0.0033333 | 0.0027386 | 0.003333 |  |  | 8.23 | 7.48 | 7.48 | 11 | 1.56 | 6 | 9.36 | 17
143 | 5900 | 4000 | 150 | 85 | 40000 | 4 | 100 | 150 | 1.58 | 29 | 24.5 | 0.25 | 5375 | 43 | 7.35 | 43.46 | 173.84 | 219.64 | 6.66 | Pass | 21.55 | 2.89 | Pass | 2.49 | 149 | 42.06 | 0.012486 | 0.0010581 | 0.005 | 0.0047434 | 0.005 |  |  | 9.64 | 6.56 | 6.56 | 11 | 1.56 | 7 | 10.92 | 12
144 | 5100 | 4000 | 85 | 95 | 60000 | 5.25 | 95 | 150 | 1.5 | 27 | 22.5 | 0.25 | 4478 | 40 | 6.35 | 40.5 | 162 | 181.67 | 5.91 | Pass | 21.58 | 3 | Pass | 2.41 | 117 | 40.6 | 0.01205 | 0.00068077 | 0.0033333 | 0.0031623 | 0.003333 |  |  | 5.69 | 6.32 | 6.32 | 8 | 0.79 | 8 | 6.32 | 10
145 | 5900 | 5000 | 80 | 80 | 60000 | 4.25 | 90 | 150 | 1.25 | 23 | 18.5 | 0.25 | 5399 | 29 | 7.72 | 33.5 | 134 | 163.71 | 5.76 | Pass | 21.87 | 3.19 | Pass | 2.07 | 89 | 53.65 | 0.012743 | 0.0008999 | 0.0033333 | 0.0035355 | 0.003536 |  |  | 4.23 | 5.39 | 5.39 | 8 | 0.79 | 6 | 4.74 | 12
146 | 4200 | 4000 | 100 | 140 | 40000 | 5.75 | 100 | 150 | 2 | 36 | 31.5 | 0.25 | 3475 | 69 | 4.99 | 55.5 | 222 | 237.57 | 5.64 | Pass | 21.9 | 2.32 | Pass | 3.15 | 206 | 27.77 | 0.008226 | 0.00069712 | 0.005 | 0.0047434 | 0.005 |  |  | 15.7 | 8.31 | 8.31 | 14 | 2.25 | 7 | 15.75 | 16
147 | 5200 | 5000 | 110 | 80 | 40000 | 4.5 | 95 | 150 | 1.5 | 27 | 22.5 | 0.25 | 4649 | 40 | 6.5 | 40.5 | 162 | 185.96 | 5.41 | Pass | 22.09 | 2.74 | Pass | 2.41 | 119 | 41.3 | 0.0097948 | 0.0010376 | 0.005 | 0.0053033 | 0.005303 |  |  | 9.06 | 6.32 | 6.32 | 11 | 1.56 | 6 | 9.36 | 14
148 | 5800 | 4000 | 160 | 95 | 40000 | 5.5 | 95 | 150 | 1.67 | 31 | 26.5 | 0.25 | 5128 | 49 | 7.02 | 46.54 | 186.16 | 238.39 | 6.75 | Pass | 22.45 | 2.82 | Pass | 2.67 | 175 | 39.56 | 0.011739 | 0.00099484 | 0.005 | 0.0047434 | 0.005 |  |  | 11.13 | 7 | 7 | 11 | 1.56 | 8 | 12.48 | 11
149 | 5800 | 5000 | 80 | 110 | 60000 | 5.25 | 100 | 150 | 1.42 | 26 | 21.5 | 0.25 | 5163 | 36 | 7.56 | 38.54 | 154.16 | 194.18 | 5.94 | Pass | 22.61 | 2.96 | Pass | 2.29 | 119 | 47.67 | 0.011314 | 0.00079902 | 0.0033333 | 0.0035355 | 0.003536 |  |  | 5.47 | 6 | 6 | 8 | 0.79 | 7 | 5.53 | 11
150 | 4600 | 5000 | 105 | 115 | 60000 | 5 | 95 | 150 | 1.75 | 32 | 27.5 | 0.25 | 3974 | 55 | 5.64 | 48.5 | 194 | 218.07 | 5.3 | Pass | 22.65 | 2.4 | Pass | 2.83 | 167 | 33.08 | 0.0078376 | 0.0005535 | 0.0033333 | 0.0035355 | 0.003536 |  |  | 8.65 | 7.42 | 7.42 | 11 | 1.56 | 6 | 9.36 | 17
151 | 4200 | 3000 | 95 | 135 | 60000 | 6 | 105 | 150 | 1.92 | 35 | 30.5 | 0.25 | 3435 | 66 | 5 | 53.54 | 214.16 | 230.47 | 6.55 | Pass | 22.77 | 2.84 | Pass | 3.1 | 195 | 28.67 | 0.011341 | 0.00048056 | 0.0033333 | 0.0027386 | 0.003333 |  |  | 9.91 | 8.12 | 8.12 | 11 | 1.56 | 7 | 10.92 | 15
152 | 5200 | 3000 | 85 | 175 | 60000 | 4.75 | 90 | 150 | 1.83 | 33 | 28.5 | 0.25 | 4607 | 56 | 6.82 | 50.46 | 201.84 | 261.33 | 7.88 | Pass | 23.06 | 3.13 | Pass | 2.83 | 204 | 37.29 | 0.014777 | 0.00062613 | 0.0033333 | 0.0027386 | 0.003333 |  |  | 8.53 | 7.48 | 7.48 | 11 | 1.56 | 6 | 9.36 | 17
153 | 4900 | 3000 | 90 | 85 | 40000 | 6.75 | 95 | 150 | 1.5 | 27 | 22.5 | 0.25 | 4135 | 42 | 5.81 | 40.5 | 162 | 177.84 | 6.68 | Pass | 23.18 | 3.63 | Pass | 2.49 | 117 | 39.62 | 0.015707 | 0.00099834 | 0.005 | 0.0041079 | 0.005 |  |  | 8.75 | 6.48 | 6.48 | 11 | 1.56 | 6 | 9.36 | 14
154 | 4000 | 3000 | 150 | 95 | 60000 | 4 | 100 | 150 | 2 | 36 | 31.5 | 0.25 | 3450 | 71 | 4.68 | 55.5 | 222 | 232.17 | 6.36 | Pass | 23.2 | 2.79 | Pass | 3.21 | 203 | 26.98 | 0.010669 | 0.00045208 | 0.0033333 | 0.0027386 | 0.003333 |  |  | 10.62 | 8.43 | 8.43 | 11 | 1.56 | 7 | 10.92 | 16
155 | 4900 | 4000 | 85 | 185 | 60000 | 5.5 | 90 | 150 | 1.92 | 35 | 30.5 | 0.25 | 4227 | 63 | 6.32 | 53.54 | 214.16 | 272.35 | 6.7 | Pass | 23.43 | 2.59 | Pass | 3.01 | 227 | 34.16 | 0.010128 | 0.00057223 | 0.0033333 | 0.0031623 | 0.003333 |  |  | 9.68 | 7.94 | 7.94 | 11 | 1.56 | 7 | 10.92 | 15
156 | 6000 | 4000 | 95 | 145 | 40000 | 4 | 95 | 150 | 1.58 | 29 | 24.5 | 0.25 | 5483 | 43 | 8.05 | 43.46 | 173.84 | 240.56 | 7.29 | Pass | 23.6 | 3.16 | Pass | 2.49 | 164 | 46.3 | 0.013753 | 0.0011655 | 0.005 | 0.0047434 | 0.005 |  |  | 9.64 | 6.56 | 6.56 | 11 | 1.56 | 7 | 10.92 | 12
157 | 5900 | 3000 | 130 | 105 | 60000 | 4.25 | 105 | 150 | 1.58 | 29 | 24.5 | 0.25 | 5340 | 44 | 7.36 | 43.46 | 173.84 | 227.3 | 7.96 | Pass | 23.68 | 3.62 | Pass | 2.53 | 156 | 43.53 | 0.017271 | 0.00073182 | 0.0033333 | 0.0027386 | 0.003333 |  |  | 6.5 | 6.63 | 6.63 | 8 | 0.79 | 9 | 7.11 | 9
158 | 4700 | 3000 | 110 | 155 | 60000 | 4.25 | 105 | 150 | 1.92 | 35 | 30.5 | 0.25 | 4119 | 64 | 5.94 | 53.54 | 214.16 | 261.92 | 7.44 | Pass | 23.69 | 3 | Pass | 3.04 | 220 | 32.85 | 0.013006 | 0.00055108 | 0.0033333 | 0.0027386 | 0.003333 |  |  | 9.76 | 8 | 8 | 11 | 1.56 | 7 | 10.92 | 15
159 | 5000 | 5000 | 95 | 190 | 40000 | 6 | 105 | 150 | 2 | 36 | 31.5 | 0.25 | 4235 | 67 | 6.24 | 55.5 | 222 | 284.6 | 6.04 | Pass | 23.89 | 2.29 | Pass | 3.09 | 244 | 33.38 | 0.007909 | 0.00083781 | 0.005 | 0.0053033 | 0.005303 |  |  | 16.41 | 8.19 | 8.19 | 14 | 2.25 | 8 | 18 | 13
160 | 4900 | 5000 | 135 | 140 | 60000 | 4.75 | 100 | 150 | 1.92 | 35 | 30.5 | 0.25 | 4276 | 64 | 6.03 | 53.54 | 214.16 | 265.88 | 5.85 | Pass | 24.04 | 2.36 | Pass | 3.04 | 223 | 33.29 | 0.0078875 | 0.00055703 | 0.0033333 | 0.0035355 | 0.003536 |  |  | 10.35 | 8 | 8 | 11 | 1.56 | 7 | 10.92 | 15
161 | 5600 | 3000 | 110 | 135 | 40000 | 7 | 90 | 150 | 1.67 | 31 | 26.5 | 0.25 | 4808 | 50 | 6.96 | 46.54 | 186.16 | 243.31 | 7.95 | Pass | 24.23 | 3.48 | Pass | 2.7 | 179 | 40.05 | 0.015879 | 0.0010093 | 0.005 | 0.0041079 | 0.005 |  |  | 11.24 | 7.07 | 7.07 | 11 | 1.56 | 8 | 12.48 | 11
162 | 5900 | 3000 | 185 | 80 | 60000 | 4.75 | 100 | 150 | 1.67 | 31 | 26.5 | 0.25 | 5288 | 50 | 7 | 46.54 | 186.16 | 244.71 | 8 | Pass | 24.37 | 3.5 | Pass | 2.7 | 180 | 40.28 | 0.015971 | 0.00067674 | 0.0033333 | 0.0027386 | 0.003333 |  |  | 7.49 | 7.07 | 7.07 | 8 | 0.79 | 10 | 7.9 | 9
163 | 5600 | 5000 | 80 | 175 | 60000 | 7 | 105 | 150 | 1.75 | 32 | 27.5 | 0.25 | 4741 | 53 | 7.09 | 48.5 | 194 | 259.95 | 6.32 | Pass | 24.44 | 2.64 | Pass | 2.77 | 198 | 39.96 | 0.0094755 | 0.00066917 | 0.0033333 | 0.0035355 | 0.003536 |  |  | 8.5 | 7.28 | 7.28 | 11 | 1.56 | 6 | 9.36 | 16
164 | 5700 | 3000 | 130 | 100 | 40000 | 4.75 | 100 | 150 | 1.58 | 29 | 24.5 | 0.25 | 5100 | 45 | 7.02 | 43.46 | 173.84 | 223.82 | 7.84 | Pass | 24.61 | 3.72 | Pass | 2.56 | 154 | 42.5 | 0.016859 | 0.0010715 | 0.005 | 0.0041079 | 0.005 |  |  | 9.86 | 6.71 | 6.71 | 11 | 1.56 | 7 | 10.92 | 12
165 | 5900 | 5000 | 175 | 175 | 40000 | 4 | 90 | 150 | 2 | 36 | 31.5 | 0.25 | 5360 | 65 | 7.54 | 55.5 | 222 | 328.81 | 6.98 | Pass | 24.69 | 2.41 | Pass | 3.03 | 279 | 38.75 | 0.0091872 | 0.00097322 | 0.005 | 0.0053033 | 0.005303 |  |  | 16.16 | 8.06 | 8.06 | 14 | 2.25 | 8 | 18 | 13
166 | 5200 | 3000 | 155 | 155 | 60000 | 4.75 | 95 | 150 | 2 | 36 | 31.5 | 0.25 | 4584 | 67 | 6.48 | 55.5 | 222 | 295.55 | 8.1 | Pass | 24.81 | 3.07 | Pass | 3.09 | 253 | 34.61 | 0.013707 | 0.00058081 | 0.0033333 | 0.0027386 | 0.003333 |  |  | 10.31 | 8.19 | 8.19 | 11 | 1.56 | 7 | 10.92 | 15
167 | 5100 | 5000 | 105 | 100 | 40000 | 6.5 | 100 | 150 | 1.58 | 29 | 24.5 | 0.25 | 4325 | 47 | 6.09 | 43.46 | 173.84 | 206.35 | 5.6 | Pass | 24.9 | 2.85 | Pass | 2.64 | 145 | 39.15 | 0.0092825 | 0.00098331 | 0.005 | 0.0053033 | 0.005303 |  |  | 10.69 | 6.86 | 6.86 | 11 | 1.56 | 7 | 10.92 | 13
168 | 5300 | 3000 | 120 | 175 | 60000 | 5.25 | 100 | 150 | 1.92 | 35 | 30.5 | 0.25 | 4626 | 63 | 6.73 | 53.54 | 214.16 | 290.02 | 8.24 | Pass | 24.95 | 3.19 | Pass | 3.01 | 242 | 36.42 | 0.014429 | 0.00061141 | 0.0033333 | 0.0027386 | 0.003333 |  |  | 9.68 | 7.94 | 7.94 | 11 | 1.56 | 7 | 10.92 | 15
169 | 5600 | 3000 | 155 | 95 | 40000 | 6.25 | 100 | 150 | 1.67 | 31 | 26.5 | 0.25 | 4838 | 51 | 6.63 | 46.54 | 186.16 | 238.41 | 7.79 | Pass | 24.98 | 3.55 | Pass | 2.74 | 178 | 39.44 | 0.015635 | 0.00099377 | 0.005 | 0.0041079 | 0.005 |  |  | 11.35 | 7.14 | 7.14 | 11 | 1.56 | 8 | 12.48 | 11
170 | 4200 | 4000 | 90 | 100 | 60000 | 7 | 105 | 150 | 1.67 | 31 | 26.5 | 0.25 | 3341 | 56 | 4.79 | 46.54 | 186.16 | 196.19 | 5.55 | Pass | 25.04 | 2.94 | Pass | 2.91 | 152 | 32.14 | 0.0095267 | 0.00053823 | 0.0033333 | 0.0031623 | 0.003333 |  |  | 7.93 | 7.48 | 7.48 | 11 | 1.56 | 6 | 9.36 | 17
171 | 4800 | 4000 | 195 | 100 | 60000 | 4 | 95 | 150 | 2 | 36 | 31.5 | 0.25 | 4255 | 69 | 5.71 | 55.5 | 222 | 271.85 | 6.45 | Pass | 25.06 | 2.65 | Pass | 3.15 | 235 | 31.68 | 0.0093897 | 0.00053049 | 0.0033333 | 0.0031623 | 0.003333 |  |  | 10.47 | 8.31 | 8.31 | 11 | 1.56 | 7 | 10.92 | 16
172 | 4000 | 3000 | 140 | 95 | 40000 | 6.75 | 100 | 150 | 2 | 36 | 31.5 | 0.25 | 3175 | 74 | 4.32 | 55.5 | 222 | 227.27 | 6.23 | Pass | 25.13 | 2.96 | Pass | 3.3 | 202 | 26.29 | 0.010395 | 0.00066068 | 0.005 | 0.0041079 | 0.005 |  |  | 16.26 | 8.6 | 8.6 | 11 | 1.56 | 11 | 17.16 | 10
173 | 4700 | 4000 | 125 | 115 | 60000 | 6 | 105 | 150 | 1.83 | 33 | 28.5 | 0.25 | 3946 | 60 | 5.57 | 50.46 | 201.84 | 235.71 | 6.15 | Pass | 25.16 | 2.85 | Pass | 2.96 | 189 | 33.38 | 0.0098961 | 0.0005591 | 0.0033333 | 0.0031623 | 0.003333 |  |  | 8.83 | 7.75 | 7.75 | 11 | 1.56 | 6 | 9.36 | 18
174 | 4800 | 3000 | 190 | 105 | 60000 | 4.25 | 105 | 150 | 2 | 36 | 31.5 | 0.25 | 4219 | 69 | 5.74 | 55.5 | 222 | 273.28 | 7.49 | Pass | 25.19 | 3.08 | Pass | 3.15 | 237 | 31.95 | 0.012647 | 0.00053589 | 0.0033333 | 0.0027386 | 0.003333 |  |  | 10.47 | 8.31 | 8.31 | 11 | 1.56 | 7 | 10.92 | 16
175 | 5100 | 3000 | 155 | 145 | 60000 | 5.75 | 105 | 150 | 2 | 36 | 31.5 | 0.25 | 4361 | 68 | 6.15 | 55.5 | 222 | 286.65 | 7.86 | Pass | 25.27 | 3.11 | Pass | 3.12 | 247 | 33.54 | 0.013281 | 0.00056274 | 0.0033333 | 0.0027386 | 0.003333 |  |  | 10.39 | 8.25 | 8.25 | 11 | 1.56 | 7 | 10.92 | 16
176 | 4000 | 3000 | 80 | 130 | 40000 | 5.75 | 95 | 150 | 1.83 | 33 | 28.5 | 0.25 | 3302 | 63 | 4.83 | 50.46 | 201.84 | 218.89 | 6.6 | Pass | 26.02 | 3.33 | Pass | 3.05 | 178 | 30.68 | 0.012141 | 0.00077168 | 0.005 | 0.0041079 | 0.005 |  |  | 13.57 | 7.94 | 7.94 | 14 | 2.25 | 7 | 15.75 | 15
177 | 4400 | 4000 | 80 | 90 | 60000 | 5.75 | 100 | 150 | 1.5 | 27 | 22.5 | 0.25 | 3713 | 45 | 5.33 | 40.5 | 162 | 179.14 | 5.83 | Pass | 26.07 | 3.41 | Pass | 2.6 | 121 | 39.59 | 0.011748 | 0.00066373 | 0.0033333 | 0.0031623 | 0.003333 |  |  | 6.04 | 6.71 | 6.71 | 11 | 1.56 | 4 | 6.24 | 18
178 | 4900 | 3000 | 195 | 100 | 60000 | 5.5 | 95 | 150 | 2 | 36 | 31.5 | 0.25 | 4213 | 70 | 5.63 | 55.5 | 222 | 273.67 | 7.5 | Pass | 26.3 | 3.19 | Pass | 3.18 | 238 | 31.85 | 0.012607 | 0.0005342 | 0.0033333 | 0.0027386 | 0.003333 |  |  | 10.54 | 8.37 | 8.37 | 11 | 1.56 | 7 | 10.92 | 16
179 | 5100 | 3000 | 95 | 160 | 40000 | 6.5 | 105 | 150 | 1.83 | 33 | 28.5 | 0.25 | 4293 | 59 | 6.27 | 50.46 | 201.84 | 259.06 | 7.81 | Pass | 26.52 | 3.5 | Pass | 2.93 | 207 | 36.86 | 0.014605 | 0.00092828 | 0.005 | 0.0041079 | 0.005 |  |  | 13.13 | 7.68 | 7.68 | 11 | 1.56 | 9 | 14.04 | 11
180 | 4200 | 3000 | 95 | 90 | 40000 | 4.5 | 105 | 150 | 1.58 | 29 | 24.5 | 0.25 | 3614 | 51 | 5.06 | 43.46 | 173.84 | 191.69 | 6.71 | Pass | 26.71 | 3.79 | Pass | 2.78 | 140 | 36.29 | 0.014377 | 0.00091382 | 0.005 | 0.0041079 | 0.005 |  |  | 10.5 | 7.14 | 7.14 | 11 | 1.56 | 7 | 10.92 | 13
181 | 4400 | 3000 | 80 | 145 | 60000 | 6.75 | 95 | 150 | 1.83 | 33 | 28.5 | 0.25 | 3607 | 62 | 5.29 | 50.46 | 201.84 | 234.44 | 7.07 | Pass | 26.95 | 3.47 | Pass | 3.02 | 190 | 33.01 | 0.013069 | 0.00055379 | 0.0033333 | 0.0027386 | 0.003333 |  |  | 8.98 | 7.87 | 7.87 | 11 | 1.56 | 6 | 9.36 | 18
182 | 4400 | 5000 | 85 | 150 | 40000 | 4.25 | 95 | 150 | 1.83 | 33 | 28.5 | 0.25 | 3845 | 61 | 5.61 | 50.46 | 201.84 | 243.01 | 5.68 | Pass | 26.96 | 2.71 | Pass | 2.99 | 196 | 34.33 | 0.008135 | 0.00086176 | 0.005 | 0.0053033 | 0.005303 |  |  | 14.16 | 7.81 | 7.81 | 11 | 1.56 | 10 | 15.6 | 10
183 | 4900 | 4000 | 90 | 190 | 40000 | 5 | 100 | 150 | 1.92 | 35 | 30.5 | 0.25 | 4251 | 65 | 6.34 | 53.54 | 214.16 | 285.89 | 7.04 | Pass | 27.07 | 2.95 | Pass | 3.07 | 241 | 35.7 | 0.010588 | 0.00089725 | 0.005 | 0.0047434 | 0.005 |  |  | 14.75 | 8.06 | 8.06 | 14 | 2.25 | 7 | 15.75 | 15
184 | 4300 | 3000 | 165 | 100 | 60000 | 5.25 | 105 | 150 | 2 | 36 | 31.5 | 0.25 | 3614 | 73 | 4.9 | 55.5 | 222 | 252.89 | 6.93 | Pass | 27.09 | 3.22 | Pass | 3.27 | 224 | 29.36 | 0.011616 | 0.00049219 | 0.0033333 | 0.0027386 | 0.003333 |  |  | 10.76 | 8.54 | 8.54 | 11 | 1.56 | 7 | 10.92 | 16
185 | 5400 | 3000 | 100 | 120 | 60000 | 6.5 | 100 | 150 | 1.58 | 29 | 24.5 | 0.25 | 4625 | 47 | 6.64 | 43.46 | 173.84 | 224.99 | 7.88 | Pass | 27.14 | 4.02 | Pass | 2.64 | 159 | 42.93 | 0.017031 | 0.00072165 | 0.0033333 | 0.0027386 | 0.003333 |  |  | 6.72 | 6.86 | 6.86 | 8 | 0.79 | 9 | 7.11 | 9
186 | 4600 | 4000 | 120 | 165 | 60000 | 4.25 | 105 | 150 | 2 | 36 | 31.5 | 0.25 | 4019 | 70 | 5.83 | 55.5 | 222 | 283.39 | 6.73 | Pass | 27.24 | 2.86 | Pass | 3.18 | 247 | 33.06 | 0.0098007 | 0.00055371 | 0.0033333 | 0.0031623 | 0.003333 |  |  | 10.54 | 8.37 | 8.37 | 11 | 1.56 | 7 | 10.92 | 16
187 | 4000 | 4000 | 120 | 80 | 60000 | 7 | 105 | 150 | 1.75 | 32 | 27.5 | 0.25 | 3141 | 63 | 4.32 | 48.5 | 194 | 201.59 | 5.48 | Pass | 27.5 | 3.04 | Pass | 3.09 | 164 | 30.36 | 0.0089967 | 0.00050829 | 0.0033333 | 0.0031623 | 0.003333 |  |  | 8.73 | 7.94 | 7.94 | 11 | 1.56 | 6 | 9.36 | 18
188 | 4700 | 3000 | 165 | 105 | 60000 | 6.25 | 100 | 150 | 1.92 | 35 | 30.5 | 0.25 | 3926 | 68 | 5.38 | 53.54 | 214.16 | 258.74 | 7.35 | Pass | 27.57 | 3.39 | Pass | 3.16 | 222 | 32.16 | 0.012731 | 0.00053943 | 0.0033333 | 0.0027386 | 0.003333 |  |  | 10.06 | 8.25 | 8.25 | 11 | 1.56 | 7 | 10.92 | 16
189 | 5400 | 3000 | 100 | 180 | 60000 | 5.25 | 95 | 150 | 1.83 | 33 | 28.5 | 0.25 | 4750 | 58 | 7.03 | 50.46 | 201.84 | 283.44 | 8.55 | Pass | 27.73 | 3.69 | Pass | 2.89 | 224 | 40.23 | 0.015951 | 0.00067589 | 0.0033333 | 0.0027386 | 0.003333 |  |  | 8.68 | 7.62 | 7.62 | 11 | 1.56 | 6 | 9.36 | 17
190 | 5900 | 3000 | 90 | 125 | 60000 | 7 | 90 | 150 | 1.5 | 27 | 22.5 | 0.25 | 5135 | 41 | 7.51 | 40.5 | 162 | 222.37 | 8.35 | Pass | 27.73 | 4.39 | Pass | 2.45 | 144 | 49.36 | 0.019607 | 0.00083081 | 0.0033333 | 0.0027386 | 0.003333 |  |  | 5.76 | 6.4 | 6.4 | 8 | 0.79 | 8 | 6.32 | 10
191 | 4900 | 4000 | 110 | 100 | 60000 | 5.25 | 100 | 150 | 1.58 | 29 | 24.5 | 0.25 | 4250 | 49 | 5.96 | 43.46 | 173.84 | 213.87 | 6.48 | Pass | 27.89 | 3.5 | Pass | 2.71 | 153 | 40.46 | 0.012008 | 0.00067841 | 0.0033333 | 0.0031623 | 0.003333 |  |  | 6.86 | 7 | 7 | 8 | 0.79 | 9 | 7.11 | 10
192 | 4400 | 4000 | 95 | 180 | 40000 | 4.25 | 95 | 150 | 2 | 36 | 31.5 | 0.25 | 3831 | 71 | 5.66 | 55.5 | 222 | 280.79 | 6.67 | Pass | 28.05 | 2.92 | Pass | 3.21 | 246 | 32.69 | 0.0096905 | 0.00082123 | 0.005 | 0.0047434 | 0.005 |  |  | 15.93 | 8.43 | 8.43 | 14 | 2.25 | 8 | 18 | 14
193 | 6000 | 4000 | 95 | 115 | 40000 | 5 | 90 | 150 | 1.42 | 26 | 21.5 | 0.25 | 5417 | 38 | 7.84 | 38.54 | 154.16 | 217.05 | 7.42 | Pass | 28.06 | 4 | Pass | 2.37 | 136 | 53.03 | 0.015768 | 0.0013363 | 0.005 | 0.0047434 | 0.005 |  |  | 7.95 | 6.16 | 6.16 | 11 | 1.56 | 6 | 9.36 | 14
194 | 5900 | 4000 | 115 | 190 | 60000 | 5 | 95 | 150 | 1.83 | 33 | 28.5 | 0.25 | 5273 | 57 | 7.75 | 50.46 | 201.84 | 304.71 | 7.96 | Pass | 28.38 | 3.3 | Pass | 2.86 | 239 | 43.3 | 0.012856 | 0.00072634 | 0.0033333 | 0.0031623 | 0.003333 |  |  | 8.61 | 7.55 | 7.55 | 11 | 1.56 | 6 | 9.36 | 17
195 | 5200 | 3000 | 175 | 135 | 60000 | 6.75 | 100 | 150 | 2 | 36 | 31.5 | 0.25 | 4375 | 70 | 6.09 | 55.5 | 222 | 296.03 | 8.12 | Pass | 28.45 | 3.45 | Pass | 3.18 | 258 | 34.53 | 0.013675 | 0.00057946 | 0.0033333 | 0.0027386 | 0.003333 |  |  | 10.54 | 8.37 | 8.37 | 11 | 1.56 | 7 | 10.92 | 16
196 | 5400 | 3000 | 200 | 130 | 40000 | 5.5 | 90 | 150 | 2 | 36 | 31.5 | 0.25 | 4725 | 69 | 6.49 | 55.5 | 222 | 308.98 | 8.47 | Pass | 28.49 | 3.48 | Pass | 3.15 | 267 | 35.99 | 0.014258 | 0.00090621 | 0.005 | 0.0041079 | 0.005 |  |  | 15.7 | 8.31 | 8.31 | 14 | 2.25 | 7 | 15.75 | 16
197 | 4800 | 5000 | 155 | 120 | 40000 | 6.75 | 90 | 150 | 1.92 | 35 | 30.5 | 0.25 | 4014 | 68 | 5.56 | 53.54 | 214.16 | 267.4 | 5.89 | Pass | 28.5 | 2.72 | Pass | 3.16 | 229 | 33.17 | 0.007859 | 0.00083252 | 0.005 | 0.0053033 | 0.005303 |  |  | 16.01 | 8.25 | 8.25 | 14 | 2.25 | 8 | 18 | 13
198 | 4700 | 5000 | 90 | 190 | 40000 | 6.5 | 100 | 150 | 2 | 36 | 31.5 | 0.25 | 3900 | 71 | 5.8 | 55.5 | 222 | 287.73 | 6.11 | Pass | 28.75 | 2.68 | Pass | 3.21 | 252 | 33.49 | 0.0079351 | 0.00084059 | 0.005 | 0.0053033 | 0.005303 |  |  | 16.89 | 8.43 | 8.43 | 14 | 2.25 | 8 | 18 | 14
199 | 4900 | 3000 | 150 | 90 | 40000 | 4.75 | 100 | 150 | 1.67 | 31 | 26.5 | 0.25 | 4288 | 55 | 5.89 | 46.54 | 186.16 | 235.36 | 7.69 | Pass | 29.04 | 3.97 | Pass | 2.87 | 180 | 38.4 | 0.01522 | 0.00096736 | 0.005 | 0.0041079 | 0.005 |  |  | 11.79 | 7.42 | 7.42 | 11 | 1.56 | 8 | 12.48 | 12
200 | 5900 | 4000 | 125 | 175 | 40000 | 6 | 105 | 150 | 1.83 | 33 | 28.5 | 0.25 | 5146 | 58 | 7.41 | 50.46 | 201.84 | 298.76 | 7.8 | Pass | 29.23 | 3.37 | Pass | 2.89 | 236 | 42.39 | 0.012584 | 0.0010665 | 0.005 | 0.0047434 | 0.005 |  |  | 13.02 | 7.62 | 7.62 | 11 | 1.56 | 9 | 14.04 | 11
201 | 4500 | 4000 | 105 | 145 | 40000 | 4 | 90 | 150 | 1.83 | 33 | 28.5 | 0.25 | 3975 | 62 | 5.77 | 50.46 | 201.84 | 255.71 | 6.68 | Pass | 29.4 | 3.28 | Pass | 3.02 | 207 | 35.96 | 0.010665 | 0.00090382 | 0.005 | 0.0047434 | 0.005 |  |  | 13.46 | 7.87 | 7.87 | 11 | 1.56 | 9 | 14.04 | 11
202 | 4700 | 5000 | 105 | 100 | 40000 | 5.75 | 100 | 150 | 1.58 | 29 | 24.5 | 0.25 | 4000 | 51 | 5.61 | 43.46 | 173.84 | 212.53 | 5.76 | Pass | 29.61 | 3.26 | Pass | 2.78 | 155 | 40.18 | 0.0095279 | 0.0010093 | 0.005 | 0.0053033 | 0.005303 |  |  | 11.13 | 7.14 | 7.14 | 11 | 1.56 | 8 | 12.48 | 11
203 | 4700 | 5000 | 95 | 185 | 60000 | 4 | 100 | 150 | 1.92 | 35 | 30.5 | 0.25 | 4151 | 67 | 6.12 | 53.54 | 214.16 | 288.21 | 6.34 | Pass | 29.61 | 2.84 | Pass | 3.13 | 245 | 35.75 | 0.0084729 | 0.00059837 | 0.0033333 | 0.0035355 | 0.003536 |  |  | 10.59 | 8.19 | 8.19 | 11 | 1.56 | 7 | 10.92 | 15
204 | 5600 | 4000 | 175 | 85 | 40000 | 6.5 | 105 | 150 | 1.67 | 31 | 26.5 | 0.25 | 4793 | 54 | 6.41 | 46.54 | 186.16 | 249.72 | 7.07 | Pass | 29.72 | 3.55 | Pass | 2.84 | 190 | 40.91 | 0.012142 | 0.001029 | 0.005 | 0.0047434 | 0.005 |  |  | 11.68 | 7.35 | 7.35 | 11 | 1.56 | 8 | 12.48 | 12
205 | 4700 | 5000 | 115 | 140 | 40000 | 4.5 | 105 | 150 | 1.83 | 33 | 28.5 | 0.25 | 4103 | 62 | 5.84 | 50.46 | 201.84 | 258.82 | 6.04 | Pass | 29.76 | 2.97 | Pass | 3.02 | 210 | 36.48 | 0.0086467 | 0.00091596 | 0.005 | 0.0053033 | 0.005303 |  |  | 14.28 | 7.87 | 7.87 | 11 | 1.56 | 10 | 15.6 | 10
206 | 5800 | 3000 | 130 | 90 | 40000 | 6.75 | 100 | 150 | 1.5 | 27 | 22.5 | 0.25 | 5013 | 43 | 6.98 | 40.5 | 162 | 220.63 | 8.29 | Pass | 29.93 | 4.63 | Pass | 2.53 | 146 | 48.87 | 0.019411 | 0.0012337 | 0.005 | 0.0041079 | 0.005 |  |  | 8.85 | 6.56 | 6.56 | 11 | 1.56 | 6 | 9.36 | 15
207 | 5200 | 3000 | 110 | 115 | 60000 | 4.75 | 105 | 150 | 1.58 | 29 | 24.5 | 0.25 | 4588 | 49 | 6.45 | 43.46 | 173.84 | 231.45 | 8.1 | Pass | 30.18 | 4.37 | Pass | 2.71 | 166 | 43.9 | 0.017419 | 0.0007381 | 0.0033333 | 0.0027386 | 0.003333 |  |  | 6.86 | 7 | 7 | 8 | 0.79 | 9 | 7.11 | 10
208 | 5200 | 4000 | 115 | 135 | 40000 | 4.75 | 90 | 150 | 1.67 | 31 | 26.5 | 0.25 | 4610 | 54 | 6.56 | 46.54 | 186.16 | 255.57 | 7.24 | Pass | 30.42 | 3.64 | Pass | 2.84 | 194 | 41.77 | 0.012399 | 0.0010508 | 0.005 | 0.0047434 | 0.005 |  |  | 11.68 | 7.35 | 7.35 | 11 | 1.56 | 8 | 12.48 | 12
209 | 4700 | 4000 | 185 | 95 | 40000 | 6 | 90 | 150 | 1.92 | 35 | 30.5 | 0.25 | 3982 | 70 | 5.34 | 53.54 | 214.16 | 267.5 | 6.58 | Pass | 30.46 | 3.2 | Pass | 3.22 | 232 | 33.12 | 0.0098186 | 0.00083208 | 0.005 | 0.0047434 | 0.005 |  |  | 15.31 | 8.37 | 8.37 | 11 | 1.56 | 10 | 15.6 | 10
210 | 5300 | 4000 | 105 | 175 | 60000 | 5.5 | 105 | 150 | 1.83 | 33 | 28.5 | 0.25 | 4598 | 60 | 6.77 | 50.46 | 201.84 | 286.49 | 7.48 | Pass | 30.58 | 3.47 | Pass | 2.96 | 230 | 40.62 | 0.012056 | 0.00068111 | 0.0033333 | 0.0031623 | 0.003333 |  |  | 8.83 | 7.75 | 7.75 | 8 | 0.79 | 12 | 9.48 | 8
211 | 4000 | 4000 | 80 | 175 | 40000 | 5 | 95 | 150 | 2 | 36 | 31.5 | 0.25 | 3360 | 75 | 5.01 | 55.5 | 222 | 268.58 | 6.38 | Pass | 30.6 | 3.1 | Pass | 3.33 | 241 | 31.16 | 0.0092348 | 0.00078261 | 0.005 | 0.0047434 | 0.005 |  |  | 16.37 | 8.66 | 8.66 | 14 | 2.25 | 8 | 18 | 14
212 | 4200 | 3000 | 90 | 105 | 60000 | 4.5 | 100 | 150 | 1.58 | 29 | 24.5 | 0.25 | 3625 | 53 | 5.21 | 43.46 | 173.84 | 207.79 | 7.27 | Pass | 30.67 | 4.27 | Pass | 2.85 | 154 | 39.16 | 0.015523 | 0.00065777 | 0.0033333 | 0.0027386 | 0.003333 |  |  | 7.13 | 7.28 | 7.28 | 11 | 1.56 | 5 | 7.8 | 18
213 | 4600 | 5000 | 125 | 85 | 40000 | 5 | 90 | 150 | 1.58 | 29 | 24.5 | 0.25 | 4001 | 52 | 5.5 | 43.46 | 173.84 | 213.86 | 5.8 | Pass | 30.7 | 3.34 | Pass | 2.82 | 158 | 40.56 | 0.0096184 | 0.0010189 | 0.005 | 0.0053033 | 0.005303 |  |  | 11.24 | 7.21 | 7.21 | 11 | 1.56 | 8 | 12.48 | 11
214 | 5000 | 3000 | 135 | 105 | 60000 | 5.75 | 105 | 150 | 1.67 | 31 | 26.5 | 0.25 | 4272 | 56 | 5.89 | 46.54 | 186.16 | 241.25 | 7.89 | Pass | 30.78 | 4.17 | Pass | 2.91 | 187 | 39.54 | 0.015675 | 0.00066421 | 0.0033333 | 0.0027386 | 0.003333 |  |  | 7.93 | 7.48 | 7.48 | 11 | 1.56 | 6 | 9.36 | 17
215 | 4000 | 4000 | 100 | 105 | 40000 | 4.5 | 100 | 150 | 1.67 | 31 | 26.5 | 0.25 | 3413 | 60 | 4.8 | 46.54 | 186.16 | 215.8 | 6.11 | Pass | 30.85 | 3.5 | Pass | 3.04 | 172 | 35.13 | 0.010418 | 0.00088285 | 0.005 | 0.0047434 | 0.005 |  |  | 12.32 | 7.75 | 7.75 | 11 | 1.56 | 8 | 12.48 | 12
216 | 5600 | 4000 | 140 | 80 | 40000 | 5.75 | 105 | 150 | 1.5 | 27 | 22.5 | 0.25 | 4895 | 44 | 6.73 | 40.5 | 162 | 219.46 | 7.14 | Pass | 30.88 | 4.09 | Pass | 2.57 | 147 | 48.64 | 0.014453 | 0.0012249 | 0.005 | 0.0047434 | 0.005 |  |  | 8.95 | 6.63 | 6.63 | 11 | 1.56 | 6 | 9.36 | 15
217 | 5200 | 5000 | 80 | 165 | 40000 | 6 | 90 | 150 | 1.67 | 31 | 26.5 | 0.25 | 4498 | 54 | 6.67 | 46.54 | 186.16 | 259.85 | 6.58 | Pass | 30.93 | 3.31 | Pass | 2.84 | 198 | 42.63 | 0.010112 | 0.0010712 | 0.005 | 0.0053033 | 0.005303 |  |  | 12.39 | 7.35 | 7.35 | 11 | 1.56 | 8 | 12.48 | 12
218 | 5600 | 5000 | 200 | 140 | 60000 | 7 | 90 | 150 | 2 | 36 | 31.5 | 0.25 | 4790 | 70 | 6.63 | 55.5 | 222 | 322.28 | 6.84 | Pass | 30.97 | 2.91 | Pass | 3.18 | 280 | 37.48 | 0.0088847 | 0.00062745 | 0.0033333 | 0.0035355 | 0.003536 |  |  | 11.18 | 8.37 | 8.37 | 11 | 1.56 | 8 | 12.48 | 13
219 | 5300 | 4000 | 190 | 135 | 40000 | 5.75 | 100 | 150 | 2 | 36 | 31.5 | 0.25 | 4575 | 71 | 6.25 | 55.5 | 222 | 310.06 | 7.36 | Pass | 30.98 | 3.23 | Pass | 3.21 | 271 | 36.01 | 0.01068 | 0.00090508 | 0.005 | 0.0047434 | 0.005 |  |  | 15.93 | 8.43 | 8.43 | 14 | 2.25 | 8 | 18 | 14
220 | 5700 | 5000 | 125 | 120 | 40000 | 5.25 | 95 | 150 | 1.58 | 29 | 24.5 | 0.25 | 5064 | 48 | 7.13 | 43.46 | 173.84 | 248.72 | 6.74 | Pass | 31.25 | 3.54 | Pass | 2.67 | 176 | 47.02 | 0.011159 | 0.0011821 | 0.005 | 0.0053033 | 0.005303 |  |  | 10.8 | 6.93 | 6.93 | 11 | 1.56 | 7 | 10.92 | 13
221 | 5600 | 5000 | 185 | 90 | 60000 | 4.75 | 90 | 150 | 1.67 | 31 | 26.5 | 0.25 | 5010 | 54 | 6.78 | 46.54 | 186.16 | 264.14 | 6.69 | Pass | 31.44 | 3.36 | Pass | 2.84 | 201 | 43.28 | 0.010267 | 0.00072506 | 0.0033333 | 0.0035355 | 0.003536 |  |  | 8.26 | 7.35 | 7.35 | 8 | 0.79 | 11 | 8.69 | 8
222 | 5800 | 3000 | 110 | 175 | 40000 | 5.75 | 105 | 150 | 1.75 | 32 | 27.5 | 0.25 | 5072 | 56 | 7.36 | 48.5 | 194 | 291.93 | 9.16 | Pass | 31.67 | 4.29 | Pass | 2.87 | 227 | 44.57 | 0.017687 | 0.0011242 | 0.005 | 0.0041079 | 0.005 |  |  | 12.35 | 7.48 | 7.48 | 11 | 1.56 | 8 | 12.48 | 12
223 | 4200 | 4000 | 105 | 165 | 60000 | 4.75 | 90 | 150 | 2 | 36 | 31.5 | 0.25 | 3593 | 75 | 5.2 | 55.5 | 222 | 278.77 | 6.62 | Pass | 31.76 | 3.22 | Pass | 3.33 | 250 | 32.33 | 0.0095833 | 0.00054143 | 0.0033333 | 0.0031623 | 0.003333 |  |  | 10.91 | 8.66 | 8.66 | 11 | 1.56 | 7 | 10.92 | 16
224 | 4300 | 3000 | 85 | 110 | 60000 | 5.75 | 100 | 150 | 1.58 | 29 | 24.5 | 0.25 | 3600 | 54 | 5.15 | 43.46 | 173.84 | 210.55 | 7.37 | Pass | 31.89 | 4.4 | Pass | 2.88 | 157 | 39.55 | 0.015679 | 0.00066438 | 0.0033333 | 0.0027386 | 0.003333 |  |  | 7.2 | 7.35 | 7.35 | 11 | 1.56 | 5 | 7.8 | 18
225 | 4300 | 5000 | 115 | 160 | 40000 | 4.75 | 105 | 150 | 2 | 36 | 31.5 | 0.25 | 3666 | 75 | 5.25 | 55.5 | 222 | 281.45 | 5.98 | Pass | 32.06 | 2.91 | Pass | 3.33 | 252 | 32.58 | 0.0077187 | 0.00081766 | 0.005 | 0.0053033 | 0.005303 |  |  | 17.36 | 8.66 | 8.66 | 14 | 2.25 | 8 | 18 | 14
226 | 5200 | 4000 | 135 | 100 | 60000 | 4.25 | 105 | 150 | 1.58 | 29 | 24.5 | 0.25 | 4640 | 50 | 6.44 | 43.46 | 173.84 | 237.53 | 7.2 | Pass | 32.06 | 3.98 | Pass | 2.75 | 172 | 45.03 | 0.013373 | 0.00075555 | 0.0033333 | 0.0031623 | 0.003333 |  |  | 6.93 | 7.07 | 7.07 | 8 | 0.79 | 9 | 7.11 | 10
227 | 5800 | 3000 | 105 | 105 | 40000 | 6 | 95 | 150 | 1.42 | 26 | 21.5 | 0.25 | 5107 | 41 | 7.17 | 38.54 | 154.16 | 220.01 | 8.69 | Pass | 32.14 | 5.09 | Pass | 2.49 | 142 | 53.31 | 0.021193 | 0.001347 | 0.005 | 0.0041079 | 0.005 |  |  | 8.26 | 6.4 | 6.4 | 11 | 1.56 | 6 | 9.36 | 14
228 | 5800 | 3000 | 115 | 160 | 60000 | 5.5 | 90 | 150 | 1.67 | 31 | 26.5 | 0.25 | 5143 | 53 | 7.43 | 46.54 | 186.16 | 282.03 | 9.22 | Pass | 32.28 | 4.5 | Pass | 2.81 | 214 | 46.51 | 0.018464 | 0.00078239 | 0.0033333 | 0.0027386 | 0.003333 |  |  | 7.72 | 7.28 | 7.28 | 11 | 1.56 | 5 | 7.8 | 18
229 | 4600 | 5000 | 165 | 125 | 60000 | 6 | 100 | 150 | 2 | 36 | 31.5 | 0.25 | 3850 | 75 | 5.31 | 55.5 | 222 | 284.67 | 6.04 | Pass | 32.43 | 2.94 | Pass | 3.33 | 255 | 32.97 | 0.0078114 | 0.00055165 | 0.0033333 | 0.0035355 | 0.003536 |  |  | 11.58 | 8.66 | 8.66 | 11 | 1.56 | 8 | 12.48 | 14
230 | 4200 | 5000 | 135 | 100 | 60000 | 6.5 | 95 | 150 | 1.83 | 33 | 28.5 | 0.25 | 3431 | 68 | 4.74 | 50.46 | 201.84 | 238.51 | 5.57 | Pass | 32.57 | 3.1 | Pass | 3.21 | 201 | 33.34 | 0.0078994 | 0.00055787 | 0.0033333 | 0.0035355 | 0.003536 |  |  | 9.97 | 8.25 | 8.25 | 11 | 1.56 | 7 | 10.92 | 16
231 | 4200 | 5000 | 170 | 100 | 60000 | 6 | 100 | 150 | 2 | 36 | 31.5 | 0.25 | 3450 | 78 | 4.67 | 55.5 | 222 | 264.37 | 5.61 | Pass | 32.62 | 2.9 | Pass | 3.42 | 241 | 30.56 | 0.0072384 | 0.00051118 | 0.0033333 | 0.0035355 | 0.003536 |  |  | 11.8 | 8.83 | 8.83 | 11 | 1.56 | 8 | 12.48 | 14
232 | 4300 | 3000 | 115 | 105 | 60000 | 5 | 100 | 150 | 1.67 | 31 | 26.5 | 0.25 | 3663 | 60 | 5.1 | 46.54 | 186.16 | 229.29 | 7.5 | Pass | 32.78 | 4.29 | Pass | 3.04 | 183 | 37.38 | 0.014813 | 0.00062765 | 0.0033333 | 0.0027386 | 0.003333 |  |  | 8.21 | 7.75 | 7.75 | 11 | 1.56 | 6 | 9.36 | 18
233 | 5700 | 3000 | 170 | 180 | 60000 | 6 | 95 | 150 | 2 | 36 | 31.5 | 0.25 | 4965 | 70 | 7.03 | 55.5 | 222 | 341.72 | 9.37 | Pass | 32.84 | 3.98 | Pass | 3.18 | 297 | 39.75 | 0.015759 | 0.00066776 | 0.0033333 | 0.0027386 | 0.003333 |  |  | 10.54 | 8.37 | 8.37 | 11 | 1.56 | 7 | 10.92 | 16
234 | 5600 | 3000 | 85 | 80 | 60000 | 5.75 | 105 | 150 | 1.17 | 22 | 17.5 | 0.25 | 4906 | 33 | 6.97 | 31.54 | 126.16 | 181.86 | 8.77 | Pass | 33.2 | 5.86 | Pass | 2.29 | 105 | 66.32 | 0.026435 | 0.0011201 | 0.0033333 | 0.0027386 | 0.003333 |  |  | 4.02 | 5.74 | 5.74 | 8 | 0.79 | 6 | 4.74 | 13
235 | 4300 | 4000 | 125 | 100 | 60000 | 4.5 | 100 | 150 | 1.67 | 31 | 26.5 | 0.25 | 3713 | 60 | 5.17 | 46.54 | 186.16 | 232.44 | 6.58 | Pass | 33.23 | 3.77 | Pass | 3.04 | 185 | 37.79 | 0.011211 | 0.00063338 | 0.0033333 | 0.0031623 | 0.003333 |  |  | 8.21 | 7.75 | 7.75 | 11 | 1.56 | 6 | 9.36 | 18
236 | 5700 | 4000 | 170 | 160 | 60000 | 6.75 | 105 | 150 | 1.92 | 35 | 30.5 | 0.25 | 4856 | 67 | 6.87 | 53.54 | 214.16 | 323.53 | 7.96 | Pass | 33.24 | 3.57 | Pass | 3.13 | 275 | 40.13 | 0.011909 | 0.00067284 | 0.0033333 | 0.0031623 | 0.003333 |  |  | 9.99 | 8.19 | 8.19 | 11 | 1.56 | 7 | 10.92 | 15
237 | 5100 | 3000 | 165 | 155 | 60000 | 6 | 90 | 150 | 2 | 36 | 31.5 | 0.25 | 4380 | 73 | 6.11 | 55.5 | 222 | 315.33 | 8.64 | Pass | 33.78 | 4.01 | Pass | 3.27 | 279 | 36.57 | 0.014489 | 0.00061395 | 0.0033333 | 0.0027386 | 0.003333 |  |  | 10.76 | 8.54 | 8.54 | 11 | 1.56 | 7 | 10.92 | 16
238 | 5800 | 3000 | 120 | 175 | 40000 | 5.5 | 95 | 150 | 1.75 | 32 | 27.5 | 0.25 | 5127 | 57 | 7.44 | 48.5 | 194 | 302.55 | 9.49 | Pass | 34.17 | 4.59 | Pass | 2.9 | 236 | 45.93 | 0.018232 | 0.0011588 | 0.005 | 0.0041079 | 0.005 |  |  | 12.46 | 7.55 | 7.55 | 11 | 1.56 | 8 | 12.48 | 12
239 | 4500 | 5000 | 140 | 95 | 40000 | 4.75 | 105 | 150 | 1.67 | 31 | 26.5 | 0.25 | 3877 | 60 | 5.33 | 46.54 | 186.16 | 239.63 | 6.07 | Pass | 34.26 | 3.47 | Pass | 3.04 | 191 | 39.01 | 0.0092491 | 0.00097978 | 0.005 | 0.0053033 | 0.005303 |  |  | 13.06 | 7.75 | 7.75 | 11 | 1.56 | 9 | 14.04 | 11
240 | 4000 | 3000 | 110 | 150 | 40000 | 5.75 | 95 | 150 | 2 | 36 | 31.5 | 0.25 | 3289 | 79 | 4.71 | 55.5 | 222 | 271.34 | 7.44 | Pass | 34.3 | 3.91 | Pass | 3.44 | 248 | 31.24 | 0.012364 | 0.00078586 | 0.005 | 0.0041079 | 0.005 |  |  | 16.8 | 8.89 | 8.89 | 14 | 2.25 | 8 | 18 | 14
241 | 5900 | 3000 | 105 | 95 | 40000 | 4.5 | 105 | 150 | 1.33 | 24 | 19.5 | 0.25 | 5337 | 37 | 7.51 | 35.46 | 141.84 | 212.29 | 9.11 | Pass | 34.33 | 5.72 | Pass | 2.38 | 129 | 61.97 | 0.024679 | 0.0015686 | 0.005 | 0.0041079 | 0.005 |  |  | 7.12 | 6.08 | 6.08 | 8 | 0.79 | 10 | 7.9 | 7
242 | 6000 | 4000 | 125 | 80 | 60000 | 4.75 | 90 | 150 | 1.33 | 24 | 19.5 | 0.25 | 5452 | 37 | 7.51 | 35.46 | 141.84 | 212.29 | 7.89 | Pass | 34.33 | 4.96 | Pass | 2.38 | 129 | 61.97 | 0.018451 | 0.0010425 | 0.0033333 | 0.0031623 | 0.003333 |  |  | 4.74 | 6.08 | 6.08 | 8 | 0.79 | 6 | 4.74 | 13
243 | 5800 | 4000 | 200 | 95 | 40000 | 6.5 | 105 | 150 | 1.75 | 32 | 27.5 | 0.25 | 4993 | 59 | 6.64 | 48.5 | 194 | 283.3 | 7.7 | Pass | 34.38 | 3.93 | Pass | 2.97 | 225 | 43.04 | 0.012778 | 0.0010829 | 0.005 | 0.0047434 | 0.005 |  |  | 12.67 | 7.68 | 7.68 | 11 | 1.56 | 9 | 14.04 | 11
244 | 6000 | 3000 | 145 | 80 | 40000 | 6.25 | 105 | 150 | 1.42 | 26 | 21.5 | 0.25 | 5242 | 42 | 7.19 | 38.54 | 154.16 | 227.82 | 8.99 | Pass | 34.43 | 5.39 | Pass | 2.53 | 149 | 55.26 | 0.021977 | 0.0013968 | 0.005 | 0.0041079 | 0.005 |  |  | 8.36 | 6.48 | 6.48 | 11 | 1.56 | 6 | 9.36 | 14
245 | 4500 | 5000 | 160 | 100 | 60000 | 5 | 95 | 150 | 1.83 | 33 | 28.5 | 0.25 | 3873 | 67 | 5.25 | 50.46 | 201.84 | 258.92 | 6.05 | Pass | 34.5 | 3.31 | Pass | 3.18 | 217 | 36.27 | 0.0085967 | 0.00060711 | 0.0033333 | 0.0035355 | 0.003536 |  |  | 9.9 | 8.19 | 8.19 | 11 | 1.56 | 7 | 10.92 | 15
246 | 5400 | 4000 | 130 | 135 | 60000 | 5.75 | 105 | 150 | 1.67 | 31 | 26.5 | 0.25 | 4672 | 56 | 6.64 | 46.54 | 186.16 | 271.96 | 7.7 | Pass | 34.7 | 4.07 | Pass | 2.91 | 210 | 44.4 | 0.013185 | 0.00074491 | 0.0033333 | 0.0031623 | 0.003333 |  |  | 7.93 | 7.48 | 7.48 | 8 | 0.79 | 11 | 8.69 | 8
247 | 4900 | 3000 | 175 | 130 | 40000 | 4.75 | 95 | 150 | 1.92 | 35 | 30.5 | 0.25 | 4285 | 71 | 5.89 | 53.54 | 214.16 | 300.94 | 8.55 | Pass | 35.31 | 4.25 | Pass | 3.25 | 262 | 37.14 | 0.014717 | 0.00093538 | 0.005 | 0.0041079 | 0.005 |  |  | 15.42 | 8.43 | 8.43 | 14 | 2.25 | 7 | 15.75 | 16
248 | 5000 | 3000 | 130 | 85 | 40000 | 4.75 | 95 | 150 | 1.5 | 27 | 22.5 | 0.25 | 4425 | 48 | 6.08 | 40.5 | 162 | 222.59 | 8.36 | Pass | 35.35 | 5.18 | Pass | 2.71 | 155 | 49.1 | 0.019503 | 0.0012396 | 0.005 | 0.0041079 | 0.005 |  |  | 9.35 | 6.93 | 6.93 | 11 | 1.56 | 6 | 9.36 | 16
249 | 4100 | 4000 | 100 | 120 | 40000 | 4.5 | 90 | 150 | 1.67 | 31 | 26.5 | 0.25 | 3533 | 62 | 5.03 | 46.54 | 186.16 | 236.2 | 6.69 | Pass | 35.4 | 3.95 | Pass | 3.1 | 190 | 38.18 | 0.011327 | 0.00095994 | 0.005 | 0.0047434 | 0.005 |  |  | 12.52 | 7.87 | 7.87 | 11 | 1.56 | 9 | 14.04 | 11
250 | 4900 | 3000 | 135 | 140 | 60000 | 5.5 | 100 | 150 | 1.83 | 33 | 28.5 | 0.25 | 4212 | 65 | 5.94 | 50.46 | 201.84 | 281.07 | 8.47 | Pass | 35.5 | 4.47 | Pass | 3.12 | 233 | 39.53 | 0.015671 | 0.00066404 | 0.0033333 | 0.0027386 | 0.003333 |  |  | 9.19 | 8.06 | 8.06 | 11 | 1.56 | 6 | 9.36 | 18
251 | 5200 | 3000 | 100 | 100 | 40000 | 6.5 | 100 | 150 | 1.42 | 26 | 21.5 | 0.25 | 4438 | 45 | 6.22 | 38.54 | 154.16 | 215.74 | 8.52 | Pass | 35.57 | 5.38 | Pass | 2.64 | 145 | 51.96 | 0.020651 | 0.0013126 | 0.005 | 0.0041079 | 0.005 |  |  | 8.65 | 6.71 | 6.71 | 11 | 1.56 | 6 | 9.36 | 15
252 | 5100 | 5000 | 125 | 150 | 60000 | 4 | 95 | 150 | 1.75 | 32 | 27.5 | 0.25 | 4569 | 60 | 6.5 | 48.5 | 194 | 283.82 | 6.9 | Pass | 35.57 | 3.61 | Pass | 3 | 227 | 43.06 | 0.010214 | 0.00072135 | 0.0033333 | 0.0035355 | 0.003536 |  |  | 9.04 | 7.75 | 7.75 | 11 | 1.56 | 6 | 9.36 | 18
253 | 5100 | 4000 | 80 | 170 | 40000 | 6.75 | 90 | 150 | 1.67 | 31 | 26.5 | 0.25 | 4330 | 57 | 6.46 | 46.54 | 186.16 | 271.05 | 7.67 | Pass | 35.69 | 4.15 | Pass | 2.94 | 211 | 44.22 | 0.013131 | 0.0011128 | 0.005 | 0.0047434 | 0.005 |  |  | 12 | 7.55 | 7.55 | 11 | 1.56 | 8 | 12.48 | 12
254 | 5100 | 5000 | 115 | 145 | 40000 | 4.25 | 105 | 150 | 1.67 | 31 | 26.5 | 0.25 | 4529 | 57 | 6.49 | 46.54 | 186.16 | 272.31 | 6.9 | Pass | 35.85 | 3.73 | Pass | 2.94 | 212 | 44.43 | 0.010541 | 0.0011166 | 0.005 | 0.0053033 | 0.005303 |  |  | 12.73 | 7.55 | 7.55 | 11 | 1.56 | 9 | 14.04 | 10
255 | 5300 | 5000 | 150 | 140 | 60000 | 6.75 | 90 | 150 | 1.83 | 33 | 28.5 | 0.25 | 4527 | 64 | 6.31 | 50.46 | 201.84 | 292.27 | 6.83 | Pass | 35.85 | 3.52 | Pass | 3.09 | 241 | 41.21 | 0.0097733 | 0.00069021 | 0.0033333 | 0.0035355 | 0.003536 |  |  | 9.67 | 8 | 8 | 11 | 1.56 | 7 | 10.92 | 15
256 | 4300 | 4000 | 160 | 90 | 40000 | 6.25 | 95 | 150 | 1.83 | 33 | 28.5 | 0.25 | 3555 | 70 | 4.8 | 50.46 | 201.84 | 251.13 | 6.56 | Pass | 35.88 | 3.77 | Pass | 3.27 | 215 | 35.15 | 0.010424 | 0.00088335 | 0.005 | 0.0047434 | 0.005 |  |  | 14.31 | 8.37 | 8.37 | 14 | 2.25 | 7 | 15.75 | 16
257 | 5200 | 3000 | 110 | 110 | 60000 | 4 | 105 | 150 | 1.5 | 27 | 22.5 | 0.25 | 4679 | 47 | 6.55 | 40.5 | 162 | 233.24 | 8.76 | Pass | 36.06 | 5.34 | Pass | 2.68 | 161 | 51.54 | 0.020482 | 0.00086789 | 0.0033333 | 0.0027386 | 0.003333 |  |  | 6.17 | 6.86 | 6.86 | 11 | 1.56 | 4 | 6.24 | 18
258 | 5700 | 4000 | 110 | 80 | 40000 | 4.5 | 105 | 150 | 1.25 | 23 | 18.5 | 0.25 | 5137 | 36 | 7.22 | 33.5 | 134 | 203.65 | 8.01 | Pass | 36.1 | 5.29 | Pass | 2.38 | 123 | 66.55 | 0.019829 | 0.0016804 | 0.005 | 0.0047434 | 0.005 |  |  | 6.66 | 6 | 6 | 11 | 1.56 | 5 | 7.8 | 17
259 | 4400 | 3000 | 200 | 95 | 60000 | 5.25 | 105 | 150 | 2 | 36 | 31.5 | 0.25 | 3714 | 79 | 4.96 | 55.5 | 222 | 285.74 | 7.83 | Pass | 36.12 | 4.12 | Pass | 3.44 | 261 | 32.88 | 0.013018 | 0.00055159 | 0.0033333 | 0.0027386 | 0.003333 |  |  | 11.2 | 8.89 | 8.89 | 11 | 1.56 | 8 | 12.48 | 14
260 | 5300 | 4000 | 135 | 200 | 60000 | 5.75 | 105 | 150 | 2 | 36 | 31.5 | 0.25 | 4561 | 73 | 6.6 | 55.5 | 222 | 340.62 | 8.09 | Pass | 36.49 | 3.75 | Pass | 3.27 | 301 | 39.45 | 0.011706 | 0.00066137 | 0.0033333 | 0.0031623 | 0.003333 |  |  | 10.76 | 8.54 | 8.54 | 11 | 1.56 | 7 | 10.92 | 16
261 | 5900 | 4000 | 170 | 175 | 60000 | 7 | 95 | 150 | 1.92 | 35 | 30.5 | 0.25 | 5071 | 68 | 7.12 | 53.54 | 214.16 | 342.43 | 8.43 | Pass | 36.49 | 3.89 | Pass | 3.16 | 293 | 42.44 | 0.012599 | 0.00071182 | 0.0033333 | 0.0031623 | 0.003333 |  |  | 10.06 | 8.25 | 8.25 | 11 | 1.56 | 7 | 10.92 | 16
262 | 5100 | 5000 | 80 | 190 | 40000 | 5 | 90 | 150 | 1.75 | 32 | 27.5 | 0.25 | 4486 | 60 | 6.67 | 48.5 | 194 | 291.25 | 7.08 | Pass | 36.5 | 3.7 | Pass | 3 | 232 | 44.01 | 0.010441 | 0.001106 | 0.005 | 0.0053033 | 0.005303 |  |  | 13.56 | 7.75 | 7.75 | 14 | 2.25 | 7 | 15.75 | 15
263 | 4400 | 4000 | 90 | 105 | 40000 | 4.75 | 105 | 150 | 1.5 | 27 | 22.5 | 0.25 | 3800 | 51 | 5.41 | 40.5 | 162 | 214.29 | 6.97 | Pass | 36.54 | 4.49 | Pass | 2.82 | 154 | 47.33 | 0.014061 | 0.0011916 | 0.005 | 0.0047434 | 0.005 |  |  | 9.64 | 7.14 | 7.14 | 11 | 1.56 | 7 | 10.92 | 13
264 | 5300 | 3000 | 145 | 80 | 60000 | 5.5 | 90 | 150 | 1.5 | 27 | 22.5 | 0.25 | 4670 | 48 | 6.29 | 40.5 | 162 | 230.27 | 8.65 | Pass | 36.57 | 5.35 | Pass | 2.71 | 160 | 50.69 | 0.020141 | 0.00085343 | 0.0033333 | 0.0027386 | 0.003333 |  |  | 6.23 | 6.93 | 6.93 | 8 | 0.79 | 8 | 6.32 | 11
265 | 4000 | 5000 | 135 | 140 | 40000 | 4.5 | 100 | 150 | 2 | 36 | 31.5 | 0.25 | 3400 | 80 | 4.83 | 55.5 | 222 | 283.08 | 6.01 | Pass | 36.6 | 3.21 | Pass | 3.47 | 260 | 32.55 | 0.0077115 | 0.0008169 | 0.005 | 0.0053033 | 0.005303 |  |  | 17.93 | 8.94 | 8.94 | 14 | 2.25 | 8 | 18 | 14
266 | 5700 | 3000 | 165 | 155 | 40000 | 4 | 105 | 150 | 1.83 | 33 | 28.5 | 0.25 | 5156 | 62 | 7.19 | 50.46 | 201.84 | 318.65 | 9.61 | Pass | 36.63 | 4.72 | Pass | 3.02 | 258 | 44.82 | 0.017787 | 0.0011306 | 0.005 | 0.0041079 | 0.005 |  |  | 13.46 | 7.87 | 7.87 | 11 | 1.56 | 9 | 14.04 | 11
267 | 5100 | 4000 | 125 | 135 | 40000 | 5.5 | 100 | 150 | 1.67 | 31 | 26.5 | 0.25 | 4413 | 58 | 6.31 | 46.54 | 186.16 | 271.07 | 7.67 | Pass | 36.75 | 4.24 | Pass | 2.97 | 212 | 44.04 | 0.013077 | 0.0011082 | 0.005 | 0.0047434 | 0.005 |  |  | 12.11 | 7.62 | 7.62 | 11 | 1.56 | 8 | 12.48 | 12
268 | 4800 | 5000 | 185 | 125 | 60000 | 4 | 90 | 150 | 1.92 | 35 | 30.5 | 0.25 | 4262 | 72 | 5.86 | 53.54 | 214.16 | 305.27 | 6.72 | Pass | 36.85 | 3.41 | Pass | 3.28 | 267 | 37.58 | 0.0089086 | 0.00062914 | 0.0033333 | 0.0035355 | 0.003536 |  |  | 10.98 | 8.49 | 8.49 | 11 | 1.56 | 8 | 12.48 | 14
269 | 4200 | 3000 | 135 | 140 | 40000 | 4.25 | 90 | 150 | 1.92 | 35 | 30.5 | 0.25 | 3639 | 75 | 5.15 | 53.54 | 214.16 | 283.73 | 8.06 | Pass | 36.95 | 4.33 | Pass | 3.37 | 253 | 34.89 | 0.013819 | 0.00087832 | 0.005 | 0.0041079 | 0.005 |  |  | 15.85 | 8.66 | 8.66 | 14 | 2.25 | 8 | 18 | 14
270 | 4400 | 3000 | 115 | 180 | 40000 | 4.25 | 100 | 150 | 2 | 36 | 31.5 | 0.25 | 3825 | 77 | 5.53 | 55.5 | 222 | 307.52 | 8.43 | Pass | 37 | 4.28 | Pass | 3.39 | 279 | 35.6 | 0.014102 | 0.00089632 | 0.005 | 0.0041079 | 0.005 |  |  | 16.58 | 8.77 | 8.77 | 14 | 2.25 | 8 | 18 | 14
271 | 5300 | 3000 | 145 | 130 | 60000 | 4 | 100 | 150 | 1.67 | 31 | 26.5 | 0.25 | 4763 | 57 | 6.7 | 46.54 | 186.16 | 281.12 | 9.19 | Pass | 37.01 | 4.97 | Pass | 2.94 | 219 | 45.9 | 0.01822 | 0.00077203 | 0.0033333 | 0.0027386 | 0.003333 |  |  | 8 | 7.55 | 7.55 | 11 | 1.56 | 6 | 9.36 | 17
272 | 5100 | 3000 | 155 | 180 | 40000 | 4.5 | 105 | 150 | 2 | 36 | 31.5 | 0.25 | 4493 | 74 | 6.41 | 55.5 | 222 | 337.23 | 9.24 | Pass | 37.29 | 4.4 | Pass | 3.3 | 300 | 39.05 | 0.015479 | 0.00098386 | 0.005 | 0.0041079 | 0.005 |  |  | 16.26 | 8.6 | 8.6 | 14 | 2.25 | 8 | 18 | 14
273 | 5800 | 5000 | 115 | 165 | 60000 | 7 | 100 | 150 | 1.67 | 31 | 26.5 | 0.25 | 4963 | 56 | 7.18 | 46.54 | 186.16 | 294.08 | 7.45 | Pass | 37.53 | 3.94 | Pass | 2.91 | 227 | 48 | 0.011393 | 0.00080458 | 0.0033333 | 0.0035355 | 0.003536 |  |  | 8.41 | 7.48 | 7.48 | 11 | 1.56 | 6 | 9.36 | 17
274 | 5900 | 4000 | 195 | 105 | 60000 | 4.25 | 105 | 150 | 1.67 | 31 | 26.5 | 0.25 | 5329 | 56 | 7.18 | 46.54 | 186.16 | 294.08 | 8.33 | Pass | 37.53 | 4.41 | Pass | 2.91 | 227 | 48 | 0.014262 | 0.00080575 | 0.0033333 | 0.0031623 | 0.003333 |  |  | 7.93 | 7.48 | 7.48 | 8 | 0.79 | 11 | 8.69 | 8
275 | 5500 | 4000 | 200 | 160 | 40000 | 4.5 | 100 | 150 | 2 | 36 | 31.5 | 0.25 | 4900 | 73 | 6.79 | 55.5 | 222 | 350.43 | 8.32 | Pass | 37.54 | 3.86 | Pass | 3.27 | 310 | 40.63 | 0.012059 | 0.0010219 | 0.005 | 0.0047434 | 0.005 |  |  | 16.15 | 8.54 | 8.54 | 14 | 2.25 | 8 | 18 | 14
276 | 4400 | 5000 | 90 | 110 | 60000 | 4 | 95 | 150 | 1.5 | 27 | 22.5 | 0.25 | 3896 | 51 | 5.57 | 40.5 | 162 | 220.62 | 6.42 | Pass | 37.62 | 4.14 | Pass | 2.82 | 158 | 48.56 | 0.011527 | 0.00081402 | 0.0033333 | 0.0035355 | 0.003536 |  |  | 6.82 | 7.14 | 7.14 | 8 | 0.79 | 9 | 7.11 | 10
277 | 4400 | 5000 | 110 | 125 | 40000 | 5.25 | 95 | 150 | 1.67 | 31 | 26.5 | 0.25 | 3752 | 62 | 5.35 | 46.54 | 186.16 | 251.23 | 6.36 | Pass | 37.65 | 3.76 | Pass | 3.1 | 202 | 40.59 | 0.0096256 | 0.0010197 | 0.005 | 0.0053033 | 0.005303 |  |  | 13.28 | 7.87 | 7.87 | 11 | 1.56 | 9 | 14.04 | 11
278 | 5600 | 5000 | 200 | 165 | 40000 | 4.5 | 105 | 150 | 2 | 36 | 31.5 | 0.25 | 4993 | 73 | 6.9 | 55.5 | 222 | 356.1 | 7.56 | Pass | 38.15 | 3.51 | Pass | 3.27 | 315 | 41.28 | 0.00979 | 0.0010371 | 0.005 | 0.0053033 | 0.005303 |  |  | 17.13 | 8.54 | 8.54 | 11 | 1.56 | 11 | 17.16 | 9
279 | 5000 | 5000 | 140 | 125 | 40000 | 4 | 90 | 150 | 1.67 | 31 | 26.5 | 0.25 | 4478 | 59 | 6.24 | 46.54 | 186.16 | 274.3 | 6.95 | Pass | 38.22 | 3.91 | Pass | 3.01 | 217 | 44.7 | 0.010605 | 0.0011235 | 0.005 | 0.0053033 | 0.005303 | 14 | 2.25 | 12.95 | 7.68 | 7.68 | 14 | 2.25 | 6 | 13.5 | 17
280 | 4300 | 3000 | 95 | 80 | 60000 | 4 | 90 | 150 | 1.33 | 24 | 19.5 | 0.25 | 3820 | 45 | 5.38 | 35.46 | 141.84 | 195.12 | 8.37 | Pass | 38.41 | 5.81 | Pass | 2.69 | 131 | 57.06 | 0.022701 | 0.00096192 | 0.0033333 | 0.0027386 | 0.003333 |  |  | 5.23 | 6.71 | 6.71 | 8 | 0.79 | 7 | 5.53 | 12
281 | 5400 | 5000 | 180 | 150 | 40000 | 6.5 | 95 | 150 | 1.92 | 35 | 30.5 | 0.25 | 4619 | 71 | 6.42 | 53.54 | 214.16 | 328.02 | 7.22 | Pass | 38.49 | 3.59 | Pass | 3.25 | 286 | 40.54 | 0.0096137 | 0.0010184 | 0.005 | 0.0053033 | 0.005303 |  |  | 16.35 | 8.43 | 8.43 | 11 | 1.56 | 11 | 17.16 | 9
282 | 5400 | 3000 | 140 | 150 | 40000 | 5.25 | 95 | 150 | 1.75 | 32 | 27.5 | 0.25 | 4751 | 61 | 6.69 | 48.5 | 194 | 298.81 | 9.37 | Pass | 38.59 | 5.01 | Pass | 3.03 | 240 | 45.15 | 0.01792 | 0.001139 | 0.005 | 0.0041079 | 0.005 |  |  | 12.89 | 7.81 | 7.81 | 11 | 1.56 | 9 | 14.04 | 11
283 | 3000 | 5000 | 90 | 115 | 40000 | 6.5 | 90 | 150 | 1.92 | 35 | 30.5 | 0.25 | 2237 | 91 | 3.21 | 53.54 | 214.16 | 228.21 | 5.02 | Pass | 38.83 | 3.2 | Pass | 3.81 | 222 | 27.8 | 0.0065825 | 0.00069729 | 0.005 | 0.0053033 | 0.005303 |  |  | 18.51 | 9.54 | 9.54 | 11 | 1.56 | 12 | 18.72 | 10
284 | 5300 | 3000 | 125 | 125 | 40000 | 5 | 90 | 150 | 1.58 | 29 | 24.5 | 0.25 | 4701 | 53 | 6.6 | 43.46 | 173.84 | 263.23 | 9.22 | Pass | 38.85 | 5.41 | Pass | 2.85 | 195 | 49.58 | 0.019695 | 0.0012518 | 0.005 | 0.0041079 | 0.005 |  |  | 10.7 | 7.28 | 7.28 | 11 | 1.56 | 7 | 10.92 | 14
285 | 4800 | 5000 | 120 | 85 | 40000 | 4.5 | 90 | 150 | 1.42 | 26 | 21.5 | 0.25 | 4262 | 48 | 5.83 | 38.54 | 154.16 | 219.7 | 6.72 | Pass | 38.88 | 4.41 | Pass | 2.75 | 153 | 53.08 | 0.012606 | 0.0013354 | 0.005 | 0.0053033 | 0.005303 |  |  | 9.48 | 6.93 | 6.93 | 11 | 1.56 | 7 | 10.92 | 13
286 | 5400 | 4000 | 100 | 85 | 40000 | 5.5 | 105 | 150 | 1.25 | 23 | 18.5 | 0.25 | 4732 | 39 | 6.56 | 33.5 | 134 | 204.72 | 8.05 | Pass | 39.16 | 5.51 | Pass | 2.5 | 128 | 66.54 | 0.019826 | 0.0016802 | 0.005 | 0.0047434 | 0.005 |  |  | 6.93 | 6.24 | 6.24 | 8 | 0.79 | 9 | 7.11 | 8
287 | 5100 | 3000 | 85 | 195 | 40000 | 4 | 105 | 150 | 1.75 | 32 | 27.5 | 0.25 | 4556 | 61 | 6.79 | 48.5 | 194 | 303.27 | 9.51 | Pass | 39.17 | 5.09 | Pass | 3.03 | 243 | 45.71 | 0.018144 | 0.0011532 | 0.005 | 0.0041079 | 0.005 |  |  | 12.89 | 7.81 | 7.81 | 11 | 1.56 | 9 | 14.04 | 11
288 | 4000 | 5000 | 115 | 160 | 60000 | 5.25 | 105 | 150 | 2 | 36 | 31.5 | 0.25 | 3314 | 82 | 4.8 | 55.5 | 222 | 290.93 | 6.18 | Pass | 39.24 | 3.4 | Pass | 3.53 | 271 | 33.51 | 0.0079399 | 0.00056073 | 0.0033333 | 0.0035355 | 0.003536 |  |  | 12.1 | 9.06 | 9.06 | 14 | 2.25 | 6 | 13.5 | 18
289 | 4100 | 5000 | 90 | 115 | 60000 | 5.5 | 105 | 150 | 1.58 | 29 | 24.5 | 0.25 | 3409 | 60 | 4.87 | 43.46 | 173.84 | 228.32 | 6.19 | Pass | 39.29 | 3.99 | Pass | 3.08 | 179 | 42.78 | 0.010148 | 0.00071664 | 0.0033333 | 0.0035355 | 0.003536 |  |  | 8.05 | 7.75 | 7.75 | 11 | 1.56 | 6 | 9.36 | 18
290 | 5600 | 3000 | 140 | 150 | 60000 | 4.25 | 95 | 150 | 1.67 | 31 | 26.5 | 0.25 | 5047 | 57 | 7.16 | 46.54 | 186.16 | 300.42 | 9.82 | Pass | 39.55 | 5.31 | Pass | 2.94 | 234 | 49.04 | 0.019479 | 0.00082537 | 0.0033333 | 0.0027386 | 0.003333 |  |  | 8 | 7.55 | 7.55 | 11 | 1.56 | 6 | 9.36 | 17
291 | 4400 | 5000 | 190 | 120 | 60000 | 4.25 | 95 | 150 | 2 | 36 | 31.5 | 0.25 | 3831 | 80 | 5.25 | 55.5 | 222 | 307.7 | 6.53 | Pass | 39.78 | 3.49 | Pass | 3.47 | 283 | 35.43 | 0.0083967 | 0.00059299 | 0.0033333 | 0.0035355 | 0.003536 |  |  | 11.95 | 8.94 | 8.94 | 11 | 1.56 | 8 | 12.48 | 14
292 | 5100 | 4000 | 195 | 130 | 40000 | 5 | 100 | 150 | 1.92 | 35 | 30.5 | 0.25 | 4451 | 73 | 6.05 | 53.54 | 214.16 | 321.22 | 7.91 | Pass | 39.82 | 4.09 | Pass | 3.31 | 283 | 39.56 | 0.011739 | 0.00099484 | 0.005 | 0.0047434 | 0.005 |  |  | 15.64 | 8.54 | 8.54 | 14 | 2.25 | 7 | 15.75 | 16
293 | 5800 | 5000 | 170 | 190 | 40000 | 5 | 100 | 150 | 1.92 | 35 | 30.5 | 0.25 | 5151 | 69 | 7.36 | 53.54 | 214.16 | 361.33 | 7.95 | Pass | 39.84 | 3.77 | Pass | 3.19 | 311 | 44.72 | 0.01061 | 0.001124 | 0.005 | 0.0053033 | 0.005303 |  |  | 16.12 | 8.31 | 8.31 | 14 | 2.25 | 8 | 18 | 13
294 | 4100 | 3000 | 120 | 145 | 60000 | 6.25 | 95 | 150 | 1.92 | 35 | 30.5 | 0.25 | 3342 | 79 | 4.76 | 53.54 | 214.16 | 281.29 | 7.99 | Pass | 39.88 | 4.55 | Pass | 3.48 | 256 | 34.4 | 0.013623 | 0.00057727 | 0.0033333 | 0.0027386 | 0.003333 |  |  | 10.84 | 8.89 | 8.89 | 11 | 1.56 | 7 | 10.92 | 17
295 | 4000 | 3000 | 170 | 85 | 60000 | 4.5 | 95 | 150 | 1.83 | 33 | 28.5 | 0.25 | 3421 | 74 | 4.59 | 50.46 | 201.84 | 258.5 | 7.79 | Pass | 39.93 | 4.71 | Pass | 3.39 | 227 | 36.1 | 0.014302 | 0.000606 | 0.0033333 | 0.0027386 | 0.003333 |  |  | 9.81 | 8.6 | 8.6 | 11 | 1.56 | 7 | 10.92 | 16
296 | 5100 | 3000 | 145 | 200 | 60000 | 4 | 90 | 150 | 2 | 36 | 31.5 | 0.25 | 4560 | 75 | 6.59 | 55.5 | 222 | 353.29 | 9.68 | Pass | 40.25 | 4.71 | Pass | 3.33 | 316 | 40.86 | 0.016203 | 0.00068656 | 0.0033333 | 0.0027386 | 0.003333 |  |  | 10.91 | 8.66 | 8.66 | 11 | 1.56 | 7 | 10.92 | 16
297 | 5800 | 3000 | 130 | 85 | 60000 | 4.75 | 90 | 150 | 1.33 | 24 | 19.5 | 0.25 | 5252 | 40 | 7.3 | 35.46 | 141.84 | 228.26 | 9.79 | Pass | 40.28 | 6.46 | Pass | 2.5 | 144 | 66.53 | 0.02652 | 0.0011237 | 0.0033333 | 0.0027386 | 0.003333 |  |  | 4.93 | 6.32 | 6.32 | 8 | 0.79 | 7 | 5.53 | 12
298 | 4100 | 3000 | 190 | 90 | 40000 | 4.75 | 90 | 150 | 1.92 | 35 | 30.5 | 0.25 | 3494 | 80 | 4.65 | 53.54 | 214.16 | 279.43 | 7.94 | Pass | 40.37 | 4.58 | Pass | 3.51 | 256 | 34.19 | 0.01354 | 0.00086058 | 0.005 | 0.0041079 | 0.005 |  |  | 16.37 | 8.94 | 8.94 | 14 | 2.25 | 8 | 18 | 14
299 | 4300 | 3000 | 125 | 90 | 60000 | 6.75 | 95 | 150 | 1.58 | 29 | 24.5 | 0.25 | 3521 | 61 | 4.82 | 43.46 | 173.84 | 230.8 | 8.08 | Pass | 40.42 | 5.25 | Pass | 3.12 | 183 | 43.37 | 0.017207 | 0.00072911 | 0.0033333 | 0.0027386 | 0.003333 |  |  | 7.65 | 7.81 | 7.81 | 11 | 1.56 | 5 | 7.8 | 18
300 | 4400 | 3000 | 125 | 80 | 40000 | 6.25 | 90 | 150 | 1.5 | 27 | 22.5 | 0.25 | 3703 | 55 | 5.05 | 40.5 | 162 | 220.23 | 8.27 | Pass | 40.57 | 5.55 | Pass | 2.96 | 164 | 48.53 | 0.019274 | 0.0012251 | 0.005 | 0.0041079 | 0.005 |  |  | 10.01 | 7.42 | 7.42 | 11 | 1.56 | 7 | 10.92 | 14
301 | 4400 | 4000 | 200 | 95 | 40000 | 5 | 95 | 150 | 1.92 | 35 | 30.5 | 0.25 | 3761 | 78 | 5.03 | 53.54 | 214.16 | 292.21 | 7.19 | Pass | 40.62 | 4.04 | Pass | 3.46 | 266 | 35.97 | 0.010668 | 0.00090407 | 0.005 | 0.0047434 | 0.005 |  |  | 16.16 | 8.83 | 8.83 | 14 | 2.25 | 8 | 18 | 14
302 | 5000 | 5000 | 95 | 180 | 60000 | 5.25 | 90 | 150 | 1.75 | 32 | 27.5 | 0.25 | 4364 | 63 | 6.38 | 48.5 | 194 | 297.72 | 7.23 | Pass | 40.62 | 4.02 | Pass | 3.09 | 242 | 44.8 | 0.010629 | 0.00075066 | 0.0033333 | 0.0035355 | 0.003536 |  |  | 9.26 | 7.94 | 7.94 | 11 | 1.56 | 6 | 9.36 | 18
303 | 5400 | 4000 | 190 | 95 | 60000 | 6 | 90 | 150 | 1.67 | 31 | 26.5 | 0.25 | 4698 | 60 | 6.33 | 46.54 | 186.16 | 284.59 | 8.06 | Pass | 40.68 | 4.61 | Pass | 3.04 | 227 | 46.37 | 0.013774 | 0.00077819 | 0.0033333 | 0.0031623 | 0.003333 |  |  | 8.21 | 7.75 | 7.75 | 11 | 1.56 | 6 | 9.36 | 18
304 | 4800 | 3000 | 200 | 95 | 40000 | 4 | 100 | 150 | 1.83 | 33 | 28.5 | 0.25 | 4262 | 69 | 5.68 | 50.46 | 201.84 | 291.49 | 8.79 | Pass | 40.74 | 4.97 | Pass | 3.24 | 248 | 40.84 | 0.016195 | 0.0010293 | 0.005 | 0.0041079 | 0.005 |  |  | 14.2 | 8.31 | 8.31 | 11 | 1.56 | 10 | 15.6 | 10
305 | 4900 | 4000 | 155 | 170 | 60000 | 6.25 | 95 | 150 | 2 | 36 | 31.5 | 0.25 | 4141 | 78 | 5.87 | 55.5 | 222 | 332.3 | 7.89 | Pass | 41.01 | 4.08 | Pass | 3.42 | 303 | 38.42 | 0.011399 | 0.000644 | 0.0033333 | 0.0031623 | 0.003333 |  |  | 11.13 | 8.83 | 8.83 | 11 | 1.56 | 8 | 12.48 | 14
306 | 5900 | 4000 | 175 | 125 | 60000 | 6.5 | 105 | 150 | 1.67 | 31 | 26.5 | 0.25 | 5093 | 58 | 7.07 | 46.54 | 186.16 | 303.72 | 8.6 | Pass | 41.17 | 4.75 | Pass | 2.97 | 237 | 49.24 | 0.014633 | 0.00082672 | 0.0033333 | 0.0031623 | 0.003333 |  |  | 8.07 | 7.62 | 7.62 | 8 | 0.79 | 11 | 8.69 | 8
307 | 5300 | 4000 | 170 | 160 | 40000 | 6.75 | 100 | 150 | 1.92 | 35 | 30.5 | 0.25 | 4476 | 73 | 6.3 | 53.54 | 214.16 | 334.49 | 8.23 | Pass | 41.47 | 4.26 | Pass | 3.31 | 295 | 41.24 | 0.012241 | 0.0010373 | 0.005 | 0.0047434 | 0.005 |  |  | 15.64 | 8.54 | 8.54 | 11 | 1.56 | 11 | 17.16 | 9
308 | 4400 | 4000 | 90 | 190 | 40000 | 6.25 | 100 | 150 | 1.92 | 35 | 30.5 | 0.25 | 3626 | 77 | 5.35 | 53.54 | 214.16 | 305.45 | 7.52 | Pass | 41.59 | 4.16 | Pass | 3.43 | 276 | 37.57 | 0.011145 | 0.00094451 | 0.005 | 0.0047434 | 0.005 |  |  | 16.06 | 8.77 | 8.77 | 11 | 1.56 | 11 | 17.16 | 10
309 | 4600 | 3000 | 85 | 160 | 40000 | 6.5 | 90 | 150 | 1.67 | 31 | 26.5 | 0.25 | 3853 | 63 | 5.68 | 46.54 | 186.16 | 272.4 | 8.91 | Pass | 41.72 | 5.33 | Pass | 3.13 | 221 | 44.05 | 0.017479 | 0.001111 | 0.005 | 0.0041079 | 0.005 |  |  | 12.62 | 7.94 | 7.94 | 11 | 1.56 | 9 | 14.04 | 11
310 | 5300 | 4000 | 155 | 120 | 40000 | 7 | 95 | 150 | 1.67 | 31 | 26.5 | 0.25 | 4485 | 61 | 6.2 | 46.54 | 186.16 | 284.94 | 8.07 | Pass | 41.74 | 4.69 | Pass | 3.07 | 228 | 46.19 | 0.01372 | 0.0011627 | 0.005 | 0.0047434 | 0.005 |  |  | 12.42 | 7.81 | 7.81 | 11 | 1.56 | 8 | 12.48 | 12
311 | 5900 | 4000 | 200 | 135 | 40000 | 6 | 105 | 150 | 1.83 | 33 | 28.5 | 0.25 | 5146 | 65 | 7.02 | 50.46 | 201.84 | 332.17 | 8.67 | Pass | 41.95 | 4.57 | Pass | 3.12 | 275 | 46.66 | 0.013861 | 0.0011746 | 0.005 | 0.0047434 | 0.005 |  |  | 13.79 | 8.06 | 8.06 | 11 | 1.56 | 9 | 14.04 | 11
312 | 5400 | 3000 | 100 | 135 | 40000 | 6 | 95 | 150 | 1.5 | 27 | 22.5 | 0.25 | 4706 | 49 | 6.86 | 40.5 | 162 | 258 | 9.69 | Pass | 42.02 | 6.09 | Pass | 2.75 | 182 | 57.06 | 0.022701 | 0.0014429 | 0.005 | 0.0041079 | 0.005 |  |  | 9.45 | 7 | 7 | 11 | 1.56 | 7 | 10.92 | 13
313 | 4600 | 4000 | 80 | 185 | 40000 | 4.25 | 90 | 150 | 1.75 | 32 | 27.5 | 0.25 | 4054 | 65 | 6.03 | 48.5 | 194 | 293.45 | 7.97 | Pass | 42.03 | 4.58 | Pass | 3.16 | 243 | 44.28 | 0.013149 | 0.0011143 | 0.005 | 0.0047434 | 0.005 |  |  | 13.3 | 8.06 | 8.06 | 11 | 1.56 | 9 | 14.04 | 11
314 | 5600 | 4000 | 125 | 160 | 40000 | 6.25 | 105 | 150 | 1.67 | 31 | 26.5 | 0.25 | 4819 | 59 | 6.88 | 46.54 | 186.16 | 302.43 | 8.56 | Pass | 42.14 | 4.82 | Pass | 3.01 | 239 | 49.23 | 0.01463 | 0.0012398 | 0.005 | 0.0047434 | 0.005 |  |  | 12.21 | 7.68 | 7.68 | 11 | 1.56 | 8 | 12.48 | 12
315 | 4500 | 3000 | 175 | 80 | 60000 | 5 | 105 | 150 | 1.67 | 31 | 26.5 | 0.25 | 3851 | 66 | 5.12 | 46.54 | 186.16 | 260.91 | 8.53 | Pass | 42.38 | 5.29 | Pass | 3.23 | 217 | 42.26 | 0.016763 | 0.00071029 | 0.0033333 | 0.0027386 | 0.003333 |  |  | 8.61 | 8.12 | 8.12 | 11 | 1.56 | 6 | 9.36 | 18
316 | 5400 | 5000 | 155 | 140 | 40000 | 6.75 | 105 | 150 | 1.75 | 32 | 27.5 | 0.25 | 4567 | 64 | 6.41 | 48.5 | 194 | 305.53 | 7.42 | Pass | 42.74 | 4.2 | Pass | 3.13 | 251 | 46.1 | 0.010939 | 0.0011588 | 0.005 | 0.0053033 | 0.005303 |  |  | 14 | 8 | 8 | 14 | 2.25 | 7 | 15.75 | 15
317 | 5100 | 5000 | 130 | 145 | 40000 | 5 | 105 | 150 | 1.67 | 31 | 26.5 | 0.25 | 4451 | 61 | 6.36 | 46.54 | 186.16 | 292.3 | 7.4 | Pass | 42.81 | 4.31 | Pass | 3.07 | 234 | 47.4 | 0.01125 | 0.0011917 | 0.005 | 0.0053033 | 0.005303 |  |  | 13.17 | 7.81 | 7.81 | 11 | 1.56 | 9 | 14.04 | 11
318 | 4400 | 5000 | 90 | 120 | 60000 | 4.25 | 95 | 150 | 1.5 | 27 | 22.5 | 0.25 | 3873 | 54 | 5.56 | 40.5 | 162 | 236.91 | 6.89 | Pass | 42.87 | 4.58 | Pass | 2.92 | 174 | 51.97 | 0.012341 | 0.00087154 | 0.0033333 | 0.0035355 | 0.003536 |  |  | 7.02 | 7.35 | 7.35 | 11 | 1.56 | 5 | 7.8 | 18
319 | 4700 | 5000 | 95 | 165 | 60000 | 4.25 | 95 | 150 | 1.67 | 31 | 26.5 | 0.25 | 4147 | 62 | 6.1 | 46.54 | 186.16 | 286.45 | 7.25 | Pass | 42.93 | 4.28 | Pass | 3.1 | 231 | 46.42 | 0.011016 | 0.00077795 | 0.0033333 | 0.0035355 | 0.003536 |  |  | 8.85 | 7.87 | 7.87 | 11 | 1.56 | 6 | 9.36 | 18
320 | 5400 | 3000 | 145 | 165 | 60000 | 7 | 95 | 150 | 1.83 | 33 | 28.5 | 0.25 | 4583 | 67 | 6.54 | 50.46 | 201.84 | 322.54 | 9.73 | Pass | 42.97 | 5.32 | Pass | 3.18 | 271 | 45.29 | 0.017976 | 0.00076168 | 0.0033333 | 0.0027386 | 0.003333 |  |  | 9.33 | 8.19 | 8.19 | 11 | 1.56 | 6 | 9.36 | 18
321 | 4200 | 4000 | 85 | 200 | 40000 | 6.75 | 95 | 150 | 2 | 36 | 31.5 | 0.25 | 3394 | 83 | 5.08 | 55.5 | 222 | 312.98 | 7.43 | Pass | 43.06 | 4.15 | Pass | 3.56 | 293 | 36.01 | 0.01068 | 0.00090508 | 0.005 | 0.0047434 | 0.005 |  |  | 17.22 | 9.11 | 9.11 | 14 | 2.25 | 8 | 18 | 15
322 | 5000 | 3000 | 135 | 200 | 60000 | 6 | 95 | 150 | 2 | 36 | 31.5 | 0.25 | 4265 | 78 | 6.18 | 55.5 | 222 | 349.85 | 9.59 | Pass | 43.17 | 4.96 | Pass | 3.42 | 319 | 40.45 | 0.016039 | 0.00067962 | 0.0033333 | 0.0027386 | 0.003333 |  |  | 11.13 | 8.83 | 8.83 | 11 | 1.56 | 8 | 12.48 | 14
323 | 4600 | 3000 | 100 | 110 | 40000 | 7 | 100 | 150 | 1.5 | 27 | 22.5 | 0.25 | 3788 | 55 | 5.38 | 40.5 | 162 | 234.62 | 8.81 | Pass | 43.22 | 5.91 | Pass | 2.96 | 175 | 51.79 | 0.020583 | 0.0013082 | 0.005 | 0.0041079 | 0.005 |  |  | 10.01 | 7.42 | 7.42 | 11 | 1.56 | 7 | 10.92 | 14
324 | 5500 | 4000 | 170 | 140 | 40000 | 4.75 | 95 | 150 | 1.75 | 32 | 27.5 | 0.25 | 4898 | 63 | 6.79 | 48.5 | 194 | 316.85 | 8.61 | Pass | 43.23 | 4.78 | Pass | 3.09 | 257 | 47.57 | 0.014133 | 0.0011977 | 0.005 | 0.0047434 | 0.005 |  |  | 13.1 | 7.94 | 7.94 | 11 | 1.56 | 9 | 14.04 | 11
325 | 5800 | 3000 | 135 | 185 | 60000 | 4.5 | 95 | 150 | 1.75 | 32 | 27.5 | 0.25 | 5222 | 61 | 7.51 | 48.5 | 194 | 335.43 | 10.52 | Pass | 43.32 | 5.63 | Pass | 3.03 | 269 | 50.6 | 0.020105 | 0.0008519 | 0.0033333 | 0.0027386 | 0.003333 |  |  | 8.59 | 7.81 | 7.81 | 8 | 0.79 | 11 | 8.69 | 9
326 | 4400 | 3000 | 85 | 110 | 60000 | 7 | 95 | 150 | 1.42 | 26 | 21.5 | 0.25 | 3612 | 53 | 5.25 | 38.54 | 154.16 | 224.1 | 8.85 | Pass | 43.51 | 6.06 | Pass | 2.93 | 164 | 54.15 | 0.021531 | 0.00091232 | 0.0033333 | 0.0027386 | 0.003333 |  |  | 6.26 | 7.28 | 7.28 | 11 | 1.56 | 5 | 7.8 | 18
327 | 4900 | 4000 | 140 | 90 | 60000 | 5 | 105 | 150 | 1.5 | 27 | 22.5 | 0.25 | 4274 | 53 | 5.89 | 40.5 | 162 | 245.08 | 7.97 | Pass | 43.53 | 5.25 | Pass | 2.89 | 179 | 53.96 | 0.016047 | 0.00090661 | 0.0033333 | 0.0031623 | 0.003333 |  |  | 6.55 | 7.28 | 7.28 | 8 | 0.79 | 9 | 7.11 | 10
328 | 4300 | 3000 | 90 | 90 | 40000 | 5.5 | 95 | 150 | 1.33 | 24 | 19.5 | 0.25 | 3667 | 49 | 5.14 | 35.46 | 141.84 | 206.98 | 8.88 | Pass | 43.54 | 6.31 | Pass | 2.84 | 145 | 60.53 | 0.024099 | 0.0015317 | 0.005 | 0.0041079 | 0.005 |  |  | 8.19 | 7 | 7 | 11 | 1.56 | 6 | 9.36 | 16
329 | 4100 | 5000 | 110 | 130 | 60000 | 4 | 105 | 150 | 1.67 | 31 | 26.5 | 0.25 | 3556 | 67 | 5.07 | 46.54 | 186.16 | 263.43 | 6.67 | Pass | 43.55 | 4.18 | Pass | 3.26 | 221 | 42.72 | 0.010133 | 0.00071563 | 0.0033333 | 0.0035355 | 0.003536 |  |  | 9.2 | 8.19 | 8.19 | 11 | 1.56 | 6 | 9.36 | 18
330 | 4600 | 5000 | 165 | 150 | 60000 | 6.5 | 100 | 150 | 2 | 36 | 31.5 | 0.25 | 3800 | 82 | 5.34 | 55.5 | 222 | 323.65 | 6.87 | Pass | 43.66 | 3.79 | Pass | 3.53 | 301 | 37.22 | 0.0088228 | 0.00062308 | 0.0033333 | 0.0035355 | 0.003536 |  |  | 12.1 | 9.06 | 9.06 | 11 | 1.56 | 8 | 12.48 | 15
331 | 4200 | 4000 | 125 | 115 | 40000 | 5.5 | 95 | 150 | 1.67 | 31 | 26.5 | 0.25 | 3528 | 68 | 4.91 | 46.54 | 186.16 | 260.03 | 7.36 | Pass | 43.72 | 4.66 | Pass | 3.29 | 219 | 42.02 | 0.012474 | 0.0010571 | 0.005 | 0.0047434 | 0.005 |  |  | 13.11 | 8.25 | 8.25 | 11 | 1.56 | 9 | 14.04 | 12
332 | 5600 | 5000 | 105 | 95 | 40000 | 5.75 | 90 | 150 | 1.25 | 23 | 18.5 | 0.25 | 4964 | 40 | 6.95 | 33.5 | 134 | 223.84 | 7.87 | Pass | 43.77 | 5.44 | Pass | 2.54 | 142 | 72.89 | 0.017353 | 0.0018382 | 0.005 | 0.0053033 | 0.005303 |  |  | 7.45 | 6.32 | 6.32 | 11 | 1.56 | 5 | 7.8 | 18
333 | 4300 | 3000 | 165 | 105 | 60000 | 5.75 | 100 | 150 | 1.83 | 33 | 28.5 | 0.25 | 3587 | 75 | 4.88 | 50.46 | 201.84 | 279.71 | 8.43 | Pass | 43.96 | 5.15 | Pass | 3.42 | 247 | 39.02 | 0.015467 | 0.0006554 | 0.0033333 | 0.0027386 | 0.003333 |  |  | 9.87 | 8.66 | 8.66 | 11 | 1.56 | 7 | 10.92 | 16
334 | 6000 | 4000 | 180 | 165 | 40000 | 6 | 100 | 150 | 1.83 | 33 | 28.5 | 0.25 | 5262 | 65 | 7.38 | 50.46 | 201.84 | 349.21 | 9.12 | Pass | 44.1 | 4.8 | Pass | 3.12 | 290 | 49.2 | 0.014621 | 0.0012391 | 0.005 | 0.0047434 | 0.005 |  |  | 13.79 | 8.06 | 8.06 | 11 | 1.56 | 9 | 14.04 | 11
335 | 5600 | 3000 | 165 | 110 | 40000 | 5.25 | 100 | 150 | 1.58 | 29 | 24.5 | 0.25 | 4950 | 55 | 6.8 | 43.46 | 173.84 | 284.81 | 9.97 | Pass | 44.2 | 6.05 | Pass | 2.92 | 215 | 53.66 | 0.021334 | 0.001356 | 0.005 | 0.0041079 | 0.005 |  |  | 10.9 | 7.42 | 7.42 | 11 | 1.56 | 7 | 10.92 | 14
336 | 5000 | 3000 | 125 | 150 | 40000 | 4.5 | 100 | 150 | 1.67 | 31 | 26.5 | 0.25 | 4413 | 62 | 6.29 | 46.54 | 186.16 | 295.37 | 9.66 | Pass | 44.27 | 5.7 | Pass | 3.1 | 238 | 47.82 | 0.01899 | 0.001207 | 0.005 | 0.0041079 | 0.005 |  |  | 12.52 | 7.87 | 7.87 | 11 | 1.56 | 9 | 14.04 | 11
337 | 4900 | 5000 | 200 | 90 | 40000 | 5.25 | 95 | 150 | 1.75 | 32 | 27.5 | 0.25 | 4251 | 68 | 5.65 | 48.5 | 194 | 291.91 | 7.09 | Pass | 44.57 | 4.25 | Pass | 3.25 | 246 | 43.83 | 0.010398 | 0.0011015 | 0.005 | 0.0053033 | 0.005303 |  |  | 14.43 | 8.25 | 8.25 | 14 | 2.25 | 7 | 15.75 | 16
338 | 5100 | 3000 | 80 | 170 | 60000 | 5 | 105 | 150 | 1.58 | 29 | 24.5 | 0.25 | 4461 | 56 | 6.57 | 43.46 | 173.84 | 281.74 | 9.86 | Pass | 44.75 | 6.07 | Pass | 2.95 | 214 | 52.94 | 0.021045 | 0.00089172 | 0.0033333 | 0.0027386 | 0.003333 |  |  | 7.33 | 7.48 | 7.48 | 11 | 1.56 | 5 | 7.8 | 18
339 | 4200 | 4000 | 155 | 140 | 60000 | 6.5 | 100 | 150 | 2 | 36 | 31.5 | 0.25 | 3400 | 86 | 4.77 | 55.5 | 222 | 308.19 | 7.32 | Pass | 44.76 | 4.24 | Pass | 3.64 | 293 | 35.38 | 0.010492 | 0.00059278 | 0.0033333 | 0.0031623 | 0.003333 |  |  | 11.68 | 9.27 | 9.27 | 11 | 1.56 | 8 | 12.48 | 15
340 | 4300 | 5000 | 155 | 90 | 40000 | 6.5 | 105 | 150 | 1.67 | 31 | 26.5 | 0.25 | 3493 | 70 | 4.71 | 46.54 | 186.16 | 258.85 | 6.55 | Pass | 44.93 | 4.22 | Pass | 3.35 | 221 | 41.79 | 0.0099116 | 0.00105 | 0.005 | 0.0053033 | 0.005303 |  |  | 14.11 | 8.37 | 8.37 | 14 | 2.25 | 7 | 15.75 | 16
341 | 4500 | 3000 | 160 | 145 | 40000 | 5.25 | 90 | 150 | 1.92 | 35 | 30.5 | 0.25 | 3849 | 79 | 5.37 | 53.54 | 214.16 | 317.33 | 9.02 | Pass | 44.99 | 5.13 | Pass | 3.48 | 289 | 38.84 | 0.015396 | 0.00097853 | 0.005 | 0.0041079 | 0.005 |  |  | 16.27 | 8.89 | 8.89 | 14 | 2.25 | 8 | 18 | 14
342 | 5900 | 4000 | 145 | 145 | 40000 | 4 | 100 | 150 | 1.58 | 29 | 24.5 | 0.25 | 5375 | 53 | 7.66 | 43.46 | 173.84 | 305.51 | 9.26 | Pass | 45.09 | 5.44 | Pass | 2.85 | 226 | 57.46 | 0.017097 | 0.0014489 | 0.005 | 0.0047434 | 0.005 |  |  | 10.7 | 7.28 | 7.28 | 11 | 1.56 | 7 | 10.92 | 14
343 | 5600 | 3000 | 80 | 160 | 60000 | 7 | 105 | 150 | 1.5 | 27 | 22.5 | 0.25 | 4764 | 50 | 7.04 | 40.5 | 162 | 271.81 | 10.21 | Pass | 45.33 | 6.5 | Pass | 2.79 | 194 | 60.22 | 0.023974 | 0.0010158 | 0.0033333 | 0.0027386 | 0.003333 |  |  | 6.36 | 7.07 | 7.07 | 8 | 0.79 | 9 | 7.11 | 10
344 | 4900 | 5000 | 135 | 120 | 60000 | 4 | 95 | 150 | 1.58 | 29 | 24.5 | 0.25 | 4383 | 58 | 6.1 | 43.46 | 173.84 | 273.79 | 7.42 | Pass | 45.36 | 4.68 | Pass | 3.02 | 212 | 51.53 | 0.012236 | 0.00086412 | 0.0033333 | 0.0035355 | 0.003536 |  |  | 7.92 | 7.62 | 7.62 | 11 | 1.56 | 6 | 9.36 | 17
345 | 4300 | 4000 | 170 | 85 | 60000 | 5 | 95 | 150 | 1.67 | 31 | 26.5 | 0.25 | 3675 | 69 | 4.93 | 46.54 | 186.16 | 266.02 | 7.53 | Pass | 45.46 | 4.81 | Pass | 3.32 | 226 | 43.05 | 0.012781 | 0.00072211 | 0.0033333 | 0.0031623 | 0.003333 |  |  | 8.8 | 8.31 | 8.31 | 11 | 1.56 | 6 | 9.36 | 18
346 | 5800 | 5000 | 110 | 145 | 40000 | 5.25 | 95 | 150 | 1.5 | 27 | 22.5 | 0.25 | 5178 | 49 | 7.43 | 40.5 | 162 | 279.44 | 8.13 | Pass | 45.51 | 5.11 | Pass | 2.75 | 197 | 61.77 | 0.014686 | 0.0015557 | 0.005 | 0.0053033 | 0.005303 |  |  | 10.02 | 7 | 7 | 11 | 1.56 | 7 | 10.92 | 13
347 | 4000 | 4000 | 155 | 145 | 60000 | 4 | 100 | 150 | 2 | 36 | 31.5 | 0.25 | 3450 | 86 | 4.86 | 55.5 | 222 | 314 | 7.45 | Pass | 45.61 | 4.32 | Pass | 3.64 | 299 | 36.1 | 0.010707 | 0.0006049 | 0.0033333 | 0.0031623 | 0.003333 |  |  | 11.68 | 9.27 | 9.27 | 11 | 1.56 | 8 | 12.48 | 15
348 | 5900 | 4000 | 115 | 95 | 40000 | 5.75 | 95 | 150 | 1.25 | 23 | 18.5 | 0.25 | 5244 | 40 | 7.25 | 33.5 | 134 | 233.5 | 9.18 | Pass | 45.66 | 6.34 | Pass | 2.54 | 148 | 75.97 | 0.022668 | 0.001921 | 0.005 | 0.0047434 | 0.005 |  |  | 7.02 | 6.32 | 6.32 | 11 | 1.56 | 5 | 7.8 | 18
349 | 4400 | 4000 | 185 | 125 | 40000 | 4 | 90 | 150 | 1.92 | 35 | 30.5 | 0.25 | 3862 | 80 | 5.28 | 53.54 | 214.16 | 317.29 | 7.81 | Pass | 45.84 | 4.5 | Pass | 3.51 | 291 | 38.86 | 0.01153 | 0.00097713 | 0.005 | 0.0047434 | 0.005 |  |  | 16.37 | 8.94 | 8.94 | 11 | 1.56 | 11 | 17.16 | 10
350 | 5800 | 5000 | 140 | 145 | 40000 | 4.75 | 100 | 150 | 1.58 | 29 | 24.5 | 0.25 | 5200 | 54 | 7.41 | 43.46 | 173.84 | 302.95 | 8.22 | Pass | 45.88 | 4.91 | Pass | 2.88 | 226 | 56.93 | 0.013527 | 0.0014329 | 0.005 | 0.0053033 | 0.005303 |  |  | 11.46 | 7.35 | 7.35 | 11 | 1.56 | 8 | 12.48 | 12
351 | 4800 | 3000 | 85 | 125 | 40000 | 6.5 | 100 | 150 | 1.42 | 26 | 21.5 | 0.25 | 4038 | 52 | 5.81 | 38.54 | 154.16 | 242.19 | 9.56 | Pass | 46.25 | 6.51 | Pass | 2.9 | 176 | 58.67 | 0.023349 | 0.0014841 | 0.005 | 0.0041079 | 0.005 |  |  | 9.3 | 7.21 | 7.21 | 11 | 1.56 | 6 | 9.36 | 16
352 | 5000 | 4000 | 195 | 140 | 40000 | 5 | 105 | 150 | 1.92 | 35 | 30.5 | 0.25 | 4340 | 77 | 5.95 | 53.54 | 214.16 | 339.71 | 8.36 | Pass | 46.25 | 4.63 | Pass | 3.43 | 307 | 41.79 | 0.012405 | 0.0010513 | 0.005 | 0.0047434 | 0.005 |  |  | 16.06 | 8.77 | 8.77 | 14 | 2.25 | 8 | 18 | 14
353 | 5300 | 3000 | 145 | 105 | 40000 | 4 | 90 | 150 | 1.5 | 27 | 22.5 | 0.25 | 4805 | 52 | 6.58 | 40.5 | 162 | 267.21 | 10.04 | Pass | 46.53 | 6.54 | Pass | 2.86 | 194 | 59.05 | 0.023503 | 0.0014938 | 0.005 | 0.0041079 | 0.005 |  |  | 9.73 | 7.21 | 7.21 | 11 | 1.56 | 7 | 10.92 | 13
354 | 5300 | 5000 | 145 | 105 | 60000 | 4 | 90 | 150 | 1.5 | 27 | 22.5 | 0.25 | 4805 | 52 | 6.58 | 40.5 | 162 | 267.21 | 7.78 | Pass | 46.53 | 5.07 | Pass | 2.86 | 194 | 59.05 | 0.014034 | 0.00099112 | 0.0033333 | 0.0035355 | 0.003536 |  |  | 6.88 | 7.21 | 7.21 | 8 | 0.79 | 9 | 7.11 | 10
355 | 5100 | 4000 | 145 | 95 | 40000 | 6 | 90 | 150 | 1.5 | 27 | 22.5 | 0.25 | 4425 | 54 | 6.04 | 40.5 | 162 | 257.36 | 8.37 | Pass | 46.58 | 5.57 | Pass | 2.92 | 189 | 56.45 | 0.016794 | 0.0014232 | 0.005 | 0.0047434 | 0.005 |  |  | 9.92 | 7.35 | 7.35 | 11 | 1.56 | 7 | 10.92 | 14
356 | 5800 | 3000 | 195 | 190 | 40000 | 6.5 | 100 | 150 | 2 | 36 | 31.5 | 0.25 | 5000 | 77 | 6.99 | 55.5 | 222 | 388.71 | 10.66 | Pass | 46.77 | 5.41 | Pass | 3.39 | 352 | 44.92 | 0.017827 | 0.0011331 | 0.005 | 0.0041079 | 0.005 |  |  | 16.58 | 8.77 | 8.77 | 14 | 2.25 | 8 | 18 | 14
357 | 5800 | 5000 | 165 | 175 | 40000 | 6.75 | 90 | 150 | 1.83 | 33 | 28.5 | 0.25 | 5027 | 67 | 7.13 | 50.46 | 201.84 | 351.64 | 8.21 | Pass | 46.85 | 4.5 | Pass | 3.18 | 295 | 49.3 | 0.011703 | 0.0012398 | 0.005 | 0.0053033 | 0.005303 |  |  | 14.85 | 8.19 | 8.19 | 11 | 1.56 | 10 | 15.6 | 10
358 | 4400 | 5000 | 140 | 80 | 60000 | 6.25 | 95 | 150 | 1.5 | 27 | 22.5 | 0.25 | 3683 | 59 | 5.02 | 40.5 | 162 | 239 | 6.95 | Pass | 46.88 | 4.8 | Pass | 3.09 | 184 | 52.58 | 0.012487 | 0.00088184 | 0.0033333 | 0.0035355 | 0.003536 |  |  | 7.33 | 7.68 | 7.68 | 11 | 1.56 | 5 | 7.8 | 18
359 | 4400 | 3000 | 110 | 160 | 60000 | 4.25 | 105 | 150 | 1.75 | 32 | 27.5 | 0.25 | 3829 | 70 | 5.54 | 48.5 | 194 | 297.3 | 9.33 | Pass | 47.13 | 5.71 | Pass | 3.31 | 254 | 44.6 | 0.017699 | 0.00074997 | 0.0033333 | 0.0027386 | 0.003333 |  |  | 9.2 | 8.37 | 8.37 | 11 | 1.56 | 6 | 9.36 | 18
360 | 4500 | 3000 | 110 | 85 | 40000 | 5.5 | 100 | 150 | 1.33 | 24 | 19.5 | 0.25 | 3850 | 50 | 5.36 | 35.46 | 141.84 | 221.2 | 9.49 | Pass | 47.21 | 6.77 | Pass | 2.87 | 156 | 64.47 | 0.025688 | 0.0016327 | 0.005 | 0.0041079 | 0.005 |  |  | 8.27 | 7.07 | 7.07 | 11 | 1.56 | 6 | 9.36 | 16
361 | 4400 | 3000 | 145 | 175 | 40000 | 4.5 | 105 | 150 | 2 | 36 | 31.5 | 0.25 | 3793 | 84 | 5.4 | 55.5 | 222 | 338.09 | 9.27 | Pass | 47.4 | 5.25 | Pass | 3.58 | 317 | 38.73 | 0.015352 | 0.00097574 | 0.005 | 0.0041079 | 0.005 |  |  | 17.32 | 9.17 | 9.17 | 14 | 2.25 | 8 | 18 | 15
362 | 4800 | 3000 | 155 | 100 | 60000 | 5.25 | 105 | 150 | 1.58 | 29 | 24.5 | 0.25 | 4135 | 61 | 5.67 | 43.46 | 173.84 | 271.5 | 9.5 | Pass | 47.54 | 6.17 | Pass | 3.12 | 216 | 51.19 | 0.020342 | 0.00086193 | 0.0033333 | 0.0027386 | 0.003333 |  |  | 7.65 | 7.81 | 7.81 | 11 | 1.56 | 5 | 7.8 | 18
363 | 5600 | 4000 | 160 | 100 | 40000 | 5.5 | 105 | 150 | 1.5 | 27 | 22.5 | 0.25 | 4921 | 52 | 6.77 | 40.5 | 162 | 274.93 | 8.94 | Pass | 47.87 | 5.83 | Pass | 2.86 | 200 | 60.87 | 0.018121 | 0.0015357 | 0.005 | 0.0047434 | 0.005 |  |  | 9.73 | 7.21 | 7.21 | 11 | 1.56 | 7 | 10.92 | 13
364 | 4700 | 4000 | 90 | 200 | 40000 | 5.25 | 105 | 150 | 1.83 | 33 | 28.5 | 0.25 | 4024 | 72 | 5.94 | 50.46 | 201.84 | 322.65 | 8.43 | Pass | 48.02 | 4.97 | Pass | 3.33 | 279 | 44.98 | 0.013358 | 0.0011321 | 0.005 | 0.0047434 | 0.005 |  |  | 14.51 | 8.49 | 8.49 | 14 | 2.25 | 7 | 15.75 | 16
365 | 5700 | 3000 | 115 | 95 | 60000 | 7 | 95 | 150 | 1.25 | 23 | 18.5 | 0.25 | 4926 | 42 | 6.9 | 33.5 | 134 | 236.03 | 10.72 | Pass | 48.02 | 7.52 | Pass | 2.62 | 153 | 76.64 | 0.030614 | 0.0012972 | 0.0033333 | 0.0027386 | 0.003333 |  |  | 4.8 | 6.48 | 6.48 | 8 | 0.79 | 7 | 5.53 | 12
366 | 4900 | 4000 | 180 | 150 | 40000 | 6.25 | 95 | 150 | 1.92 | 35 | 30.5 | 0.25 | 4142 | 79 | 5.77 | 53.54 | 214.16 | 340.97 | 8.39 | Pass | 48.34 | 4.78 | Pass | 3.48 | 311 | 41.79 | 0.012405 | 0.0010513 | 0.005 | 0.0047434 | 0.005 |  |  | 16.27 | 8.89 | 8.89 | 11 | 1.56 | 11 | 17.16 | 10
367 | 4900 | 5000 | 120 | 165 | 40000 | 6.75 | 95 | 150 | 1.75 | 32 | 27.5 | 0.25 | 4108 | 69 | 5.91 | 48.5 | 194 | 311.25 | 7.56 | Pass | 48.44 | 4.58 | Pass | 3.28 | 264 | 46.7 | 0.011083 | 0.001174 | 0.005 | 0.0053033 | 0.005303 |  |  | 14.54 | 8.31 | 8.31 | 11 | 1.56 | 10 | 15.6 | 10
368 | 5800 | 3000 | 80 | 120 | 40000 | 5 | 90 | 150 | 1.17 | 22 | 17.5 | 0.25 | 5233 | 38 | 7.58 | 31.54 | 126.16 | 235.68 | 11.37 | Pass | 48.55 | 7.99 | Pass | 2.5 | 146 | 85.93 | 0.03439 | 0.0021858 | 0.005 | 0.0041079 | 0.005 |  |  | 6.47 | 6.16 | 6.16 | 8 | 0.79 | 9 | 7.11 | 8
369 | 5300 | 5000 | 190 | 135 | 40000 | 6.5 | 95 | 150 | 1.83 | 33 | 28.5 | 0.25 | 4531 | 71 | 6.25 | 50.46 | 201.84 | 333.24 | 7.78 | Pass | 48.62 | 4.53 | Pass | 3.3 | 287 | 46.59 | 0.011056 | 0.0011712 | 0.005 | 0.0053033 | 0.005303 |  |  | 15.28 | 8.43 | 8.43 | 11 | 1.56 | 10 | 15.6 | 10
370 | 4100 | 3000 | 150 | 150 | 40000 | 6 | 95 | 150 | 2 | 36 | 31.5 | 0.25 | 3365 | 89 | 4.72 | 55.5 | 222 | 319.12 | 8.75 | Pass | 48.63 | 5.23 | Pass | 3.72 | 308 | 36.56 | 0.014485 | 0.00092067 | 0.005 | 0.0041079 | 0.005 |  |  | 17.83 | 9.43 | 9.43 | 14 | 2.25 | 8 | 18 | 15
371 | 4500 | 5000 | 110 | 150 | 40000 | 6 | 95 | 150 | 1.67 | 31 | 26.5 | 0.25 | 3780 | 68 | 5.47 | 46.54 | 186.16 | 289.68 | 7.34 | Pass | 48.71 | 4.64 | Pass | 3.29 | 244 | 46.82 | 0.011111 | 0.001177 | 0.005 | 0.0053033 | 0.005303 |  |  | 13.91 | 8.25 | 8.25 | 11 | 1.56 | 9 | 14.04 | 12
372 | 4200 | 3000 | 145 | 135 | 60000 | 4.5 | 100 | 150 | 1.83 | 33 | 28.5 | 0.25 | 3612 | 77 | 5.06 | 50.46 | 201.84 | 300.15 | 9.05 | Pass | 48.73 | 5.63 | Pass | 3.47 | 267 | 41.62 | 0.016507 | 0.00069944 | 0.0033333 | 0.0027386 | 0.003333 |  |  | 10 | 8.77 | 8.77 | 11 | 1.56 | 7 | 10.92 | 17
373 | 5900 | 4000 | 180 | 90 | 60000 | 6 | 105 | 150 | 1.5 | 27 | 22.5 | 0.25 | 5169 | 52 | 6.92 | 40.5 | 162 | 281.02 | 9.14 | Pass | 48.94 | 5.96 | Pass | 2.86 | 204 | 62.09 | 0.018487 | 0.0010445 | 0.0033333 | 0.0031623 | 0.003333 | 11 | 1.56 | 6.49 | 7.21 | 7.21 | 8 | 0.79 | 9 | 7.11 | 10
374 | 4600 | 4000 | 145 | 105 | 60000 | 5.75 | 95 | 150 | 1.58 | 29 | 24.5 | 0.25 | 3916 | 63 | 5.43 | 43.46 | 173.84 | 270.87 | 8.21 | Pass | 49.01 | 5.42 | Pass | 3.18 | 218 | 50.84 | 0.015112 | 0.00085378 | 0.0033333 | 0.0031623 | 0.003333 |  |  | 7.78 | 7.94 | 7.94 | 11 | 1.56 | 5 | 7.8 | 18
375 | 5200 | 5000 | 100 | 130 | 60000 | 6.25 | 105 | 150 | 1.42 | 26 | 21.5 | 0.25 | 4442 | 51 | 6.43 | 38.54 | 154.16 | 261.61 | 8 | Pass | 49.1 | 5.4 | Pass | 2.86 | 188 | 63.28 | 0.015047 | 0.0010627 | 0.0033333 | 0.0035355 | 0.003536 |  |  | 6.52 | 7.14 | 7.14 | 8 | 0.79 | 9 | 7.11 | 10
376 | 5600 | 3000 | 135 | 125 | 60000 | 5.5 | 95 | 150 | 1.5 | 27 | 22.5 | 0.25 | 4954 | 52 | 6.96 | 40.5 | 162 | 282.64 | 10.62 | Pass | 49.22 | 6.92 | Pass | 2.86 | 205 | 62.39 | 0.024849 | 0.0010529 | 0.0033333 | 0.0027386 | 0.003333 |  |  | 6.49 | 7.21 | 7.21 | 8 | 0.79 | 9 | 7.11 | 10
377 | 4700 | 4000 | 155 | 185 | 40000 | 4.75 | 90 | 150 | 2 | 36 | 31.5 | 0.25 | 4093 | 83 | 5.81 | 55.5 | 222 | 357.95 | 8.5 | Pass | 49.24 | 4.75 | Pass | 3.56 | 335 | 41.18 | 0.012223 | 0.0010358 | 0.005 | 0.0047434 | 0.005 |  |  | 17.22 | 9.11 | 9.11 | 14 | 2.25 | 8 | 18 | 15
378 | 4800 | 5000 | 160 | 115 | 40000 | 6.75 | 100 | 150 | 1.67 | 31 | 26.5 | 0.25 | 3988 | 68 | 5.53 | 46.54 | 186.16 | 292.86 | 7.42 | Pass | 49.24 | 4.69 | Pass | 3.29 | 247 | 47.39 | 0.011247 | 0.0011915 | 0.005 | 0.0053033 | 0.005303 |  |  | 13.91 | 8.25 | 8.25 | 11 | 1.56 | 9 | 14.04 | 12
379 | 5800 | 5000 | 130 | 135 | 40000 | 5.75 | 100 | 150 | 1.5 | 27 | 22.5 | 0.25 | 5113 | 51 | 7.29 | 40.5 | 162 | 288.75 | 8.4 | Pass | 49.24 | 5.42 | Pass | 2.82 | 207 | 63.62 | 0.015129 | 0.0016026 | 0.005 | 0.0053033 | 0.005303 |  |  | 10.23 | 7.14 | 7.14 | 11 | 1.56 | 7 | 10.92 | 13
380 | 4800 | 5000 | 120 | 140 | 40000 | 4 | 105 | 150 | 1.58 | 29 | 24.5 | 0.25 | 4266 | 60 | 6.13 | 43.46 | 173.84 | 287.4 | 7.79 | Pass | 49.45 | 5.02 | Pass | 3.08 | 225 | 53.77 | 0.012771 | 0.0013529 | 0.005 | 0.0053033 | 0.005303 |  |  | 12.08 | 7.75 | 7.75 | 11 | 1.56 | 8 | 12.48 | 12
381 | 5000 | 5000 | 125 | 175 | 60000 | 4.75 | 105 | 150 | 1.75 | 32 | 27.5 | 0.25 | 4377 | 68 | 6.32 | 48.5 | 194 | 326.52 | 7.93 | Pass | 49.85 | 4.75 | Pass | 3.25 | 275 | 49 | 0.011632 | 0.00082144 | 0.0033333 | 0.0035355 | 0.003536 |  |  | 9.62 | 8.25 | 8.25 | 11 | 1.56 | 7 | 10.92 | 16
382 | 5200 | 4000 | 85 | 90 | 60000 | 6.25 | 90 | 150 | 1.08 | 20 | 15.5 | 0.25 | 4533 | 38 | 6.47 | 28.46 | 113.84 | 209.47 | 9.7 | Pass | 49.88 | 7.11 | Pass | 2.54 | 129 | 96.78 | 0.02897 | 0.0016367 | 0.0033333 | 0.0031623 | 0.003333 |  |  | 3.82 | 6.16 | 6.16 | 8 | 0.79 | 5 | 3.95 | 17
383 | 5800 | 4000 | 165 | 95 | 60000 | 4.25 | 105 | 150 | 1.42 | 26 | 21.5 | 0.25 | 5252 | 49 | 7.14 | 38.54 | 154.16 | 276.21 | 9.44 | Pass | 49.9 | 6.26 | Pass | 2.79 | 195 | 66.96 | 0.019952 | 0.0011272 | 0.0033333 | 0.0031623 | 0.003333 |  |  | 6.02 | 7 | 7 | 8 | 0.79 | 8 | 6.32 | 11
384 | 4700 | 5000 | 185 | 100 | 40000 | 4.5 | 90 | 150 | 1.67 | 31 | 26.5 | 0.25 | 4133 | 68 | 5.62 | 46.54 | 186.16 | 297.63 | 7.54 | Pass | 50.05 | 4.77 | Pass | 3.29 | 251 | 48.16 | 0.011431 | 0.0012109 | 0.005 | 0.0053033 | 0.005303 |  |  | 13.91 | 8.25 | 8.25 | 11 | 1.56 | 9 | 14.04 | 12
385 | 6000 | 3000 | 110 | 125 | 40000 | 4.75 | 100 | 150 | 1.33 | 24 | 19.5 | 0.25 | 5425 | 43 | 7.72 | 35.46 | 141.84 | 264.55 | 11.35 | Pass | 50.06 | 7.74 | Pass | 2.61 | 172 | 76.64 | 0.030614 | 0.0019458 | 0.005 | 0.0041079 | 0.005 |  |  | 7.67 | 6.56 | 6.56 | 11 | 1.56 | 5 | 7.8 | 18
386 | 4500 | 5000 | 90 | 90 | 40000 | 5.25 | 105 | 150 | 1.17 | 22 | 17.5 | 0.25 | 3858 | 46 | 5.48 | 31.54 | 126.16 | 214.22 | 8 | Pass | 50.1 | 5.8 | Pass | 2.81 | 147 | 78.64 | 0.018735 | 0.0019846 | 0.005 | 0.0053033 | 0.005303 |  |  | 7.55 | 6.78 | 6.78 | 11 | 1.56 | 5 | 7.8 | 18
387 | 5600 | 4000 | 190 | 120 | 40000 | 6.25 | 100 | 150 | 1.67 | 31 | 26.5 | 0.25 | 4838 | 64 | 6.56 | 46.54 | 186.16 | 321.17 | 9.09 | Pass | 50.21 | 5.51 | Pass | 3.17 | 264 | 52.21 | 0.015522 | 0.0013155 | 0.005 | 0.0047434 | 0.005 |  |  | 12.72 | 8 | 8 | 11 | 1.56 | 9 | 14.04 | 11
388 | 5700 | 4000 | 155 | 135 | 40000 | 5 | 100 | 150 | 1.58 | 29 | 24.5 | 0.25 | 5075 | 57 | 7.05 | 43.46 | 173.84 | 309.38 | 9.38 | Pass | 50.21 | 5.84 | Pass | 2.98 | 236 | 57.86 | 0.017217 | 0.0014591 | 0.005 | 0.0047434 | 0.005 |  |  | 11.1 | 7.55 | 7.55 | 11 | 1.56 | 8 | 12.48 | 12
389 | 5900 | 3000 | 95 | 195 | 60000 | 6 | 90 | 150 | 1.58 | 29 | 24.5 | 0.25 | 5211 | 55 | 7.75 | 43.46 | 173.84 | 324.6 | 11.36 | Pass | 50.38 | 6.89 | Pass | 2.92 | 245 | 61.15 | 0.024349 | 0.0010317 | 0.0033333 | 0.0027386 | 0.003333 |  |  | 7.27 | 7.42 | 7.42 | 8 | 0.79 | 10 | 7.9 | 9
390 | 5700 | 3000 | 170 | 150 | 40000 | 5 | 90 | 150 | 1.67 | 31 | 26.5 | 0.25 | 5088 | 62 | 7.16 | 46.54 | 186.16 | 336.22 | 10.99 | Pass | 50.39 | 6.49 | Pass | 3.1 | 271 | 54.46 | 0.021655 | 0.0013764 | 0.005 | 0.0041079 | 0.005 |  |  | 12.52 | 7.87 | 7.87 | 11 | 1.56 | 9 | 14.04 | 11
391 | 4100 | 3000 | 105 | 145 | 60000 | 5 | 105 | 150 | 1.67 | 31 | 26.5 | 0.25 | 3451 | 72 | 4.97 | 46.54 | 186.16 | 283.08 | 9.25 | Pass | 50.58 | 6.05 | Pass | 3.41 | 245 | 45.68 | 0.018132 | 0.0007683 | 0.0033333 | 0.0027386 | 0.003333 |  |  | 8.99 | 8.49 | 8.49 | 11 | 1.56 | 6 | 9.36 | 18
392 | 4000 | 5000 | 105 | 175 | 40000 | 7 | 90 | 150 | 1.92 | 35 | 30.5 | 0.25 | 3192 | 87 | 4.67 | 53.54 | 214.16 | 313.33 | 6.9 | Pass | 50.62 | 4.26 | Pass | 3.7 | 298 | 38.16 | 0.0090467 | 0.00095833 | 0.005 | 0.0053033 | 0.005303 |  |  | 18.1 | 9.33 | 9.33 | 14 | 2.25 | 9 | 20.25 | 13
393 | 4000 | 4000 | 125 | 80 | 40000 | 6.25 | 100 | 150 | 1.42 | 26 | 21.5 | 0.25 | 3263 | 62 | 4.48 | 38.54 | 154.16 | 231.55 | 7.92 | Pass | 50.64 | 5.65 | Pass | 3.23 | 184 | 56.17 | 0.01671 | 0.0014161 | 0.005 | 0.0047434 | 0.005 |  |  | 10.16 | 7.87 | 7.87 | 11 | 1.56 | 7 | 10.92 | 15
394 | 4800 | 4000 | 110 | 170 | 60000 | 4.5 | 90 | 150 | 1.67 | 31 | 26.5 | 0.25 | 4233 | 66 | 6.12 | 46.54 | 186.16 | 311.87 | 8.83 | Pass | 50.65 | 5.48 | Pass | 3.23 | 259 | 50.44 | 0.014992 | 0.00084702 | 0.0033333 | 0.0031623 | 0.003333 |  |  | 8.61 | 8.12 | 8.12 | 8 | 0.79 | 11 | 8.69 | 9
395 | 4400 | 3000 | 80 | 135 | 40000 | 4 | 105 | 150 | 1.42 | 26 | 21.5 | 0.25 | 3879 | 55 | 5.67 | 38.54 | 154.16 | 253.37 | 10 | Pass | 50.74 | 6.94 | Pass | 3 | 189 | 61.26 | 0.024393 | 0.0015504 | 0.005 | 0.0041079 | 0.005 |  |  | 9.57 | 7.42 | 7.42 | 11 | 1.56 | 7 | 10.92 | 14
396 | 5300 | 5000 | 150 | 95 | 40000 | 5.5 | 95 | 150 | 1.42 | 26 | 21.5 | 0.25 | 4655 | 52 | 6.38 | 38.54 | 154.16 | 265.95 | 8.13 | Pass | 50.79 | 5.53 | Pass | 2.9 | 193 | 64.33 | 0.015299 | 0.0016206 | 0.005 | 0.0053033 | 0.005303 |  |  | 9.87 | 7.21 | 7.21 | 11 | 1.56 | 7 | 10.92 | 13
397 | 4600 | 3000 | 105 | 165 | 40000 | 5.25 | 95 | 150 | 1.67 | 31 | 26.5 | 0.25 | 3952 | 68 | 5.74 | 46.54 | 186.16 | 303.98 | 9.94 | Pass | 51.11 | 6.29 | Pass | 3.29 | 256 | 49.12 | 0.019511 | 0.0012401 | 0.005 | 0.0041079 | 0.005 |  |  | 13.11 | 8.25 | 8.25 | 11 | 1.56 | 9 | 14.04 | 12
398 | 4100 | 3000 | 155 | 155 | 60000 | 5.25 | 105 | 150 | 2 | 36 | 31.5 | 0.25 | 3414 | 90 | 4.82 | 55.5 | 222 | 330.7 | 9.07 | Pass | 51.15 | 5.47 | Pass | 3.74 | 320 | 37.77 | 0.014968 | 0.00063425 | 0.0033333 | 0.0027386 | 0.003333 |  |  | 11.95 | 9.49 | 9.49 | 11 | 1.56 | 8 | 12.48 | 15
399 | 4100 | 3000 | 95 | 140 | 40000 | 4.5 | 95 | 150 | 1.58 | 29 | 24.5 | 0.25 | 3535 | 66 | 5.12 | 43.46 | 173.84 | 270.76 | 9.48 | Pass | 51.18 | 6.39 | Pass | 3.27 | 222 | 50.58 | 0.020097 | 0.0012773 | 0.005 | 0.0041079 | 0.005 |  |  | 11.94 | 8.12 | 8.12 | 11 | 1.56 | 8 | 12.48 | 13
400 | 4100 | 3000 | 90 | 100 | 40000 | 6 | 90 | 150 | 1.33 | 24 | 19.5 | 0.25 | 3440 | 55 | 4.87 | 35.46 | 141.84 | 225.33 | 9.67 | Pass | 51.22 | 7.01 | Pass | 3.04 | 167 | 65.8 | 0.026225 | 0.0016669 | 0.005 | 0.0041079 | 0.005 |  |  | 8.68 | 7.42 | 7.42 | 11 | 1.56 | 6 | 9.36 | 17
401 | 5400 | 5000 | 140 | 170 | 60000 | 4.25 | 95 | 150 | 1.67 | 31 | 26.5 | 0.25 | 4847 | 63 | 6.98 | 46.54 | 186.16 | 334.75 | 8.48 | Pass | 51.27 | 5.07 | Pass | 3.13 | 271 | 54.02 | 0.012831 | 0.00090615 | 0.0033333 | 0.0035355 | 0.003536 |  |  | 8.93 | 7.94 | 7.94 | 8 | 0.79 | 12 | 9.48 | 8
402 | 4800 | 5000 | 120 | 160 | 60000 | 4.75 | 105 | 150 | 1.67 | 31 | 26.5 | 0.25 | 4177 | 67 | 5.97 | 46.54 | 186.16 | 310.19 | 7.85 | Pass | 51.28 | 4.92 | Pass | 3.26 | 260 | 50.26 | 0.011933 | 0.00084269 | 0.0033333 | 0.0035355 | 0.003536 |  |  | 9.2 | 8.19 | 8.19 | 11 | 1.56 | 6 | 9.36 | 18
403 | 5600 | 3000 | 90 | 135 | 40000 | 5.5 | 95 | 150 | 1.33 | 24 | 19.5 | 0.25 | 4967 | 45 | 7.2 | 35.46 | 141.84 | 261.13 | 11.2 | Pass | 51.4 | 7.77 | Pass | 2.69 | 175 | 76.23 | 0.030447 | 0.0019352 | 0.005 | 0.0041079 | 0.005 |  |  | 7.85 | 6.71 | 6.71 | 11 | 1.56 | 6 | 9.36 | 15
404 | 4900 | 5000 | 145 | 150 | 60000 | 6.5 | 90 | 150 | 1.75 | 32 | 27.5 | 0.25 | 4151 | 71 | 5.83 | 48.5 | 194 | 318.7 | 7.74 | Pass | 51.41 | 4.79 | Pass | 3.34 | 274 | 47.78 | 0.01134 | 0.00080087 | 0.0033333 | 0.0035355 | 0.003536 |  |  | 9.83 | 8.43 | 8.43 | 11 | 1.56 | 7 | 10.92 | 16
405 | 4000 | 5000 | 110 | 105 | 60000 | 5.75 | 100 | 150 | 1.5 | 27 | 22.5 | 0.25 | 3313 | 64 | 4.69 | 40.5 | 162 | 246.74 | 7.18 | Pass | 51.59 | 5.07 | Pass | 3.25 | 198 | 54.32 | 0.012903 | 0.00091121 | 0.0033333 | 0.0035355 | 0.003536 |  |  | 7.64 | 8 | 8 | 11 | 1.56 | 5 | 7.8 | 18
406 | 5500 | 4000 | 195 | 80 | 60000 | 4 | 90 | 150 | 1.5 | 27 | 22.5 | 0.25 | 5005 | 54 | 6.7 | 40.5 | 162 | 285.48 | 9.29 | Pass | 51.66 | 6.18 | Pass | 2.92 | 210 | 62.72 | 0.018677 | 0.0010552 | 0.0033333 | 0.0031623 | 0.003333 |  |  | 6.61 | 7.35 | 7.35 | 8 | 0.79 | 9 | 7.11 | 10
407 | 5100 | 3000 | 95 | 150 | 60000 | 6 | 100 | 150 | 1.5 | 27 | 22.5 | 0.25 | 4388 | 55 | 6.44 | 40.5 | 162 | 280.84 | 10.55 | Pass | 51.73 | 7.08 | Pass | 2.96 | 209 | 61.85 | 0.024631 | 0.0010437 | 0.0033333 | 0.0027386 | 0.003333 |  |  | 6.67 | 7.42 | 7.42 | 8 | 0.79 | 9 | 7.11 | 10
408 | 5200 | 4000 | 170 | 90 | 60000 | 4.5 | 100 | 150 | 1.5 | 27 | 22.5 | 0.25 | 4638 | 56 | 6.21 | 40.5 | 162 | 277.02 | 9.01 | Pass | 51.9 | 6.09 | Pass | 2.99 | 208 | 61 | 0.01816 | 0.001026 | 0.0033333 | 0.0031623 | 0.003333 |  |  | 6.73 | 7.48 | 7.48 | 8 | 0.79 | 9 | 7.11 | 10
409 | 5100 | 5000 | 80 | 120 | 60000 | 7 | 105 | 150 | 1.25 | 23 | 18.5 | 0.25 | 4274 | 46 | 6.26 | 33.5 | 134 | 239.17 | 8.41 | Pass | 51.99 | 6.02 | Pass | 2.77 | 163 | 78.02 | 0.018585 | 0.0013125 | 0.0033333 | 0.0035355 | 0.003536 |  |  | 5.32 | 6.78 | 6.78 | 8 | 0.79 | 7 | 5.53 | 13
410 | 5800 | 3000 | 135 | 185 | 40000 | 5.75 | 90 | 150 | 1.67 | 31 | 26.5 | 0.25 | 5120 | 62 | 7.39 | 46.54 | 186.16 | 347.02 | 11.34 | Pass | 52.01 | 6.7 | Pass | 3.1 | 280 | 56.26 | 0.022379 | 0.0014224 | 0.005 | 0.0041079 | 0.005 |  |  | 12.52 | 7.87 | 7.87 | 11 | 1.56 | 9 | 14.04 | 11
411 | 4000 | 4000 | 95 | 130 | 60000 | 6.5 | 105 | 150 | 1.58 | 29 | 24.5 | 0.25 | 3204 | 70 | 4.6 | 43.46 | 173.84 | 261.66 | 7.93 | Pass | 52.02 | 5.46 | Pass | 3.39 | 221 | 48.9 | 0.014531 | 0.00082096 | 0.0033333 | 0.0031623 | 0.003333 |  |  | 8.2 | 8.37 | 8.37 | 8 | 0.79 | 11 | 8.69 | 9
412 | 6000 | 3000 | 130 | 170 | 40000 | 5.5 | 95 | 150 | 1.58 | 29 | 24.5 | 0.25 | 5340 | 56 | 7.64 | 43.46 | 173.84 | 327.63 | 11.47 | Pass | 52.03 | 7.05 | Pass | 2.95 | 249 | 61.59 | 0.024526 | 0.0015589 | 0.005 | 0.0041079 | 0.005 |  |  | 11 | 7.48 | 7.48 | 11 | 1.56 | 8 | 12.48 | 12
413 | 4800 | 3000 | 155 | 195 | 40000 | 5.25 | 95 | 150 | 2 | 36 | 31.5 | 0.25 | 4136 | 84 | 5.93 | 55.5 | 222 | 371.27 | 10.18 | Pass | 52.05 | 5.76 | Pass | 3.58 | 348 | 42.52 | 0.016867 | 0.001072 | 0.005 | 0.0041079 | 0.005 |  |  | 17.32 | 9.17 | 9.17 | 14 | 2.25 | 8 | 18 | 15
414 | 4800 | 3000 | 110 | 145 | 60000 | 6.75 | 90 | 150 | 1.58 | 29 | 24.5 | 0.25 | 4043 | 63 | 5.78 | 43.46 | 173.84 | 288.33 | 10.09 | Pass | 52.17 | 6.67 | Pass | 3.18 | 232 | 54.11 | 0.021515 | 0.00091164 | 0.0033333 | 0.0027386 | 0.003333 |  |  | 7.78 | 7.94 | 7.94 | 11 | 1.56 | 5 | 7.8 | 18
415 | 5100 | 3000 | 140 | 110 | 60000 | 6.5 | 105 | 150 | 1.5 | 27 | 22.5 | 0.25 | 4316 | 57 | 6.04 | 40.5 | 162 | 275.48 | 10.35 | Pass | 52.44 | 7.05 | Pass | 3.02 | 208 | 60.47 | 0.024075 | 0.0010201 | 0.0033333 | 0.0027386 | 0.003333 |  |  | 6.79 | 7.55 | 7.55 | 8 | 0.79 | 9 | 7.11 | 10
416 | 4900 | 4000 | 180 | 180 | 60000 | 5 | 105 | 150 | 2 | 36 | 31.5 | 0.25 | 4240 | 84 | 6 | 55.5 | 222 | 375.66 | 8.92 | Pass | 52.66 | 5.05 | Pass | 3.58 | 352 | 43.01 | 0.012769 | 0.00072144 | 0.0033333 | 0.0031623 | 0.003333 |  |  | 11.55 | 9.17 | 9.17 | 11 | 1.56 | 8 | 12.48 | 15
417 | 5200 | 3000 | 170 | 85 | 40000 | 7 | 100 | 150 | 1.5 | 27 | 22.5 | 0.25 | 4388 | 58 | 5.86 | 40.5 | 162 | 273.13 | 10.26 | Pass | 52.8 | 7.03 | Pass | 3.06 | 209 | 60.23 | 0.023978 | 0.001524 | 0.005 | 0.0041079 | 0.005 |  |  | 10.28 | 7.62 | 7.62 | 11 | 1.56 | 7 | 10.92 | 14
418 | 5600 | 4000 | 115 | 145 | 40000 | 7 | 105 | 150 | 1.5 | 27 | 22.5 | 0.25 | 4764 | 54 | 6.85 | 40.5 | 162 | 291.87 | 9.5 | Pass | 52.82 | 6.31 | Pass | 2.92 | 215 | 64.21 | 0.019125 | 0.0016207 | 0.005 | 0.0047434 | 0.005 |  |  | 9.92 | 7.35 | 7.35 | 11 | 1.56 | 7 | 10.92 | 14
419 | 4600 | 5000 | 180 | 80 | 40000 | 6.25 | 100 | 150 | 1.58 | 29 | 24.5 | 0.25 | 3850 | 67 | 5.13 | 43.46 | 173.84 | 276.42 | 7.5 | Pass | 52.96 | 5.08 | Pass | 3.3 | 229 | 51.79 | 0.012298 | 0.0013028 | 0.005 | 0.0053033 | 0.005303 |  |  | 12.76 | 8.19 | 8.19 | 11 | 1.56 | 9 | 14.04 | 11
420 | 5700 | 4000 | 170 | 125 | 60000 | 6.5 | 100 | 150 | 1.58 | 29 | 24.5 | 0.25 | 4925 | 59 | 6.85 | 43.46 | 173.84 | 314.3 | 9.53 | Pass | 53.09 | 6.07 | Pass | 3.05 | 245 | 59.04 | 0.017571 | 0.00099272 | 0.0033333 | 0.0031623 | 0.003333 |  |  | 7.53 | 7.68 | 7.68 | 8 | 0.79 | 10 | 7.9 | 9
421 | 4000 | 5000 | 105 | 190 | 60000 | 7 | 95 | 150 | 2 | 36 | 31.5 | 0.25 | 3170 | 93 | 4.62 | 55.5 | 222 | 330.84 | 7.03 | Pass | 53.33 | 4.34 | Pass | 3.82 | 325 | 37.74 | 0.0089467 | 0.00063183 | 0.0033333 | 0.0035355 | 0.003536 |  |  | 12.89 | 9.64 | 9.64 | 11 | 1.56 | 9 | 14.04 | 14
422 | 4100 | 3000 | 140 | 135 | 40000 | 7 | 90 | 150 | 1.83 | 33 | 28.5 | 0.25 | 3305 | 83 | 4.63 | 50.46 | 201.84 | 302.42 | 9.12 | Pass | 53.37 | 5.94 | Pass | 3.64 | 279 | 41.89 | 0.016615 | 0.001056 | 0.005 | 0.0041079 | 0.005 |  |  | 15.58 | 9.11 | 9.11 | 14 | 2.25 | 7 | 15.75 | 17
423 | 5400 | 5000 | 200 | 125 | 60000 | 6.25 | 105 | 150 | 1.75 | 32 | 27.5 | 0.25 | 4619 | 70 | 6.29 | 48.5 | 194 | 337.55 | 8.2 | Pass | 53.51 | 5.02 | Pass | 3.31 | 288 | 50.57 | 0.012007 | 0.00084792 | 0.0033333 | 0.0035355 | 0.003536 |  |  | 9.76 | 8.37 | 8.37 | 11 | 1.56 | 7 | 10.92 | 16
424 | 4900 | 4000 | 160 | 110 | 40000 | 5.75 | 95 | 150 | 1.58 | 29 | 24.5 | 0.25 | 4216 | 64 | 5.75 | 43.46 | 173.84 | 292.58 | 8.87 | Pass | 53.75 | 5.9 | Pass | 3.21 | 237 | 54.84 | 0.016311 | 0.0013823 | 0.005 | 0.0047434 | 0.005 |  |  | 11.76 | 8 | 8 | 11 | 1.56 | 8 | 12.48 | 13
425 | 4700 | 5000 | 145 | 155 | 40000 | 7 | 105 | 150 | 1.83 | 33 | 28.5 | 0.25 | 3841 | 78 | 5.41 | 50.46 | 201.84 | 326.32 | 7.62 | Pass | 53.8 | 4.79 | Pass | 3.5 | 293 | 45.38 | 0.010768 | 0.0011406 | 0.005 | 0.0053033 | 0.005303 |  |  | 16.02 | 8.83 | 8.83 | 14 | 2.25 | 8 | 18 | 14
426 | 5400 | 5000 | 135 | 180 | 40000 | 4 | 100 | 150 | 1.67 | 31 | 26.5 | 0.25 | 4863 | 64 | 7.03 | 46.54 | 186.16 | 344.18 | 8.72 | Pass | 53.81 | 5.28 | Pass | 3.17 | 283 | 55.97 | 0.013297 | 0.0014086 | 0.005 | 0.0053033 | 0.005303 |  |  | 13.49 | 8 | 8 | 11 | 1.56 | 9 | 14.04 | 11
427 | 5300 | 5000 | 145 | 90 | 60000 | 4 | 95 | 150 | 1.33 | 24 | 19.5 | 0.25 | 4810 | 48 | 6.63 | 35.46 | 141.84 | 260.35 | 8.65 | Pass | 53.94 | 6.12 | Pass | 2.8 | 180 | 75.92 | 0.018081 | 0.0012769 | 0.0033333 | 0.0035355 | 0.003536 |  |  | 5.73 | 6.93 | 6.93 | 8 | 0.79 | 8 | 6.32 | 11
428 | 4600 | 5000 | 145 | 135 | 40000 | 6 | 90 | 150 | 1.67 | 31 | 26.5 | 0.25 | 3898 | 71 | 5.49 | 46.54 | 186.16 | 307.21 | 7.78 | Pass | 54.12 | 5.05 | Pass | 3.38 | 264 | 49.57 | 0.011768 | 0.0012466 | 0.005 | 0.0053033 | 0.005303 |  |  | 14.21 | 8.43 | 8.43 | 14 | 2.25 | 7 | 15.75 | 16
429 | 4600 | 5000 | 145 | 190 | 60000 | 4 | 90 | 150 | 1.92 | 35 | 30.5 | 0.25 | 4062 | 82 | 5.83 | 53.54 | 214.16 | 362.01 | 7.97 | Pass | 54.17 | 4.7 | Pass | 3.57 | 336 | 44.32 | 0.010515 | 0.00074257 | 0.0033333 | 0.0035355 | 0.003536 |  |  | 11.72 | 9.06 | 9.06 | 11 | 1.56 | 8 | 12.48 | 15
430 | 5900 | 5000 | 145 | 135 | 40000 | 6.25 | 90 | 150 | 1.5 | 27 | 22.5 | 0.25 | 5203 | 53 | 7.36 | 40.5 | 162 | 306.25 | 8.91 | Pass | 54.39 | 5.87 | Pass | 2.89 | 224 | 67.53 | 0.016066 | 0.0017019 | 0.005 | 0.0053033 | 0.005303 |  |  | 10.42 | 7.28 | 7.28 | 11 | 1.56 | 7 | 10.92 | 14
431 | 4700 | 3000 | 150 | 95 | 60000 | 5.75 | 105 | 150 | 1.5 | 27 | 22.5 | 0.25 | 3995 | 61 | 5.44 | 40.5 | 162 | 269.88 | 10.14 | Pass | 54.39 | 7.06 | Pass | 3.16 | 212 | 59.57 | 0.023712 | 0.0010047 | 0.0033333 | 0.0027386 | 0.003333 |  |  | 7.03 | 7.81 | 7.81 | 8 | 0.79 | 9 | 7.11 | 11
432 | 4300 | 5000 | 110 | 110 | 60000 | 5.75 | 100 | 150 | 1.42 | 26 | 21.5 | 0.25 | 3613 | 60 | 5.13 | 38.54 | 154.16 | 254.89 | 7.79 | Pass | 54.5 | 5.53 | Pass | 3.16 | 198 | 61.44 | 0.014607 | 0.0010315 | 0.0033333 | 0.0035355 | 0.003536 |  |  | 7.07 | 7.75 | 7.75 | 11 | 1.56 | 5 | 7.8 | 18
433 | 4400 | 3000 | 105 | 85 | 60000 | 5 | 90 | 150 | 1.17 | 22 | 17.5 | 0.25 | 3833 | 49 | 5.35 | 31.54 | 126.16 | 225.19 | 10.86 | Pass | 54.56 | 7.91 | Pass | 2.92 | 160 | 82.93 | 0.033169 | 0.0014055 | 0.0033333 | 0.0027386 | 0.003333 |  |  | 4.9 | 7 | 7 | 8 | 0.79 | 7 | 5.53 | 13
434 | 4200 | 3000 | 175 | 110 | 40000 | 4.5 | 100 | 150 | 1.75 | 32 | 27.5 | 0.25 | 3613 | 78 | 4.95 | 48.5 | 194 | 305.24 | 9.58 | Pass | 54.62 | 6.27 | Pass | 3.54 | 274 | 45.58 | 0.018092 | 0.0011499 | 0.005 | 0.0041079 | 0.005 |  |  | 14.57 | 8.83 | 8.83 | 11 | 1.56 | 10 | 15.6 | 11
435 | 5500 | 5000 | 185 | 80 | 40000 | 4 | 95 | 150 | 1.42 | 26 | 21.5 | 0.25 | 4997 | 53 | 6.6 | 38.54 | 154.16 | 281.72 | 8.61 | Pass | 54.7 | 5.9 | Pass | 2.93 | 206 | 68.02 | 0.016184 | 0.0017144 | 0.005 | 0.0053033 | 0.005303 |  |  | 9.96 | 7.28 | 7.28 | 11 | 1.56 | 7 | 10.92 | 14
436 | 4500 | 3000 | 110 | 130 | 60000 | 4.5 | 90 | 150 | 1.5 | 27 | 22.5 | 0.25 | 3960 | 60 | 5.67 | 40.5 | 162 | 275.62 | 10.35 | Pass | 54.82 | 7.18 | Pass | 3.12 | 214 | 60.64 | 0.024143 | 0.001023 | 0.0033333 | 0.0027386 | 0.003333 |  |  | 6.97 | 7.75 | 7.75 | 8 | 0.79 | 9 | 7.11 | 11
437 | 5700 | 4000 | 200 | 85 | 60000 | 4.25 | 105 | 150 | 1.5 | 27 | 22.5 | 0.25 | 5153 | 55 | 6.84 | 40.5 | 162 | 298.29 | 9.7 | Pass | 54.95 | 6.51 | Pass | 2.96 | 222 | 65.7 | 0.019573 | 0.0011058 | 0.0033333 | 0.0031623 | 0.003333 |  |  | 6.67 | 7.42 | 7.42 | 8 | 0.79 | 9 | 7.11 | 10
438 | 5200 | 5000 | 140 | 90 | 60000 | 5.25 | 100 | 150 | 1.33 | 24 | 19.5 | 0.25 | 4575 | 50 | 6.24 | 35.46 | 141.84 | 257.51 | 8.56 | Pass | 54.96 | 6.11 | Pass | 2.87 | 182 | 75.21 | 0.01791 | 0.0012648 | 0.0033333 | 0.0035355 | 0.003536 |  |  | 5.85 | 7.07 | 7.07 | 8 | 0.79 | 8 | 6.32 | 11
439 | 4400 | 4000 | 120 | 110 | 40000 | 7 | 100 | 150 | 1.5 | 27 | 22.5 | 0.25 | 3588 | 64 | 5 | 40.5 | 162 | 263.05 | 8.56 | Pass | 55 | 6.04 | Pass | 3.25 | 211 | 57.89 | 0.017226 | 0.0014598 | 0.005 | 0.0047434 | 0.005 |  |  | 10.8 | 8 | 8 | 11 | 1.56 | 7 | 10.92 | 15
440 | 5000 | 5000 | 125 | 90 | 60000 | 4.75 | 90 | 150 | 1.25 | 23 | 18.5 | 0.25 | 4454 | 48 | 6.13 | 33.5 | 134 | 246.47 | 8.67 | Pass | 55.11 | 6.25 | Pass | 2.84 | 171 | 80.13 | 0.019093 | 0.0013484 | 0.0033333 | 0.0035355 | 0.003536 |  |  | 5.44 | 6.93 | 6.93 | 8 | 0.79 | 7 | 5.53 | 13
441 | 5700 | 5000 | 85 | 135 | 60000 | 6.75 | 90 | 150 | 1.25 | 23 | 18.5 | 0.25 | 4974 | 44 | 7.23 | 33.5 | 134 | 261.77 | 9.21 | Pass | 55.16 | 6.53 | Pass | 2.69 | 174 | 85.16 | 0.020304 | 0.0014339 | 0.0033333 | 0.0035355 | 0.003536 |  |  | 5.21 | 6.63 | 6.63 | 8 | 0.79 | 7 | 5.53 | 12
442 | 5400 | 3000 | 135 | 135 | 60000 | 4 | 95 | 150 | 1.5 | 27 | 22.5 | 0.25 | 4896 | 55 | 6.87 | 40.5 | 162 | 299.6 | 11.25 | Pass | 55.19 | 7.55 | Pass | 2.96 | 223 | 66 | 0.026306 | 0.0011147 | 0.0033333 | 0.0027386 | 0.003333 |  |  | 6.67 | 7.42 | 7.42 | 11 | 1.56 | 5 | 7.8 | 18
443 | 5500 | 4000 | 155 | 115 | 60000 | 6.25 | 105 | 150 | 1.5 | 27 | 22.5 | 0.25 | 4743 | 56 | 6.61 | 40.5 | 162 | 294.87 | 9.59 | Pass | 55.24 | 6.48 | Pass | 2.99 | 221 | 64.82 | 0.019308 | 0.0010909 | 0.0033333 | 0.0031623 | 0.003333 |  |  | 6.73 | 7.48 | 7.48 | 8 | 0.79 | 9 | 7.11 | 10
444 | 4500 | 4000 | 105 | 170 | 40000 | 5.75 | 90 | 150 | 1.67 | 31 | 26.5 | 0.25 | 3820 | 71 | 5.61 | 46.54 | 186.16 | 313.93 | 8.89 | Pass | 55.3 | 5.76 | Pass | 3.38 | 270 | 50.7 | 0.01507 | 0.0012771 | 0.005 | 0.0047434 | 0.005 |  |  | 13.4 | 8.43 | 8.43 | 11 | 1.56 | 9 | 14.04 | 12
445 | 4800 | 4000 | 110 | 140 | 60000 | 4.75 | 90 | 150 | 1.5 | 27 | 22.5 | 0.25 | 4238 | 58 | 6.14 | 40.5 | 162 | 286.18 | 9.31 | Pass | 55.32 | 6.38 | Pass | 3.06 | 219 | 63.11 | 0.018794 | 0.0010618 | 0.0033333 | 0.0031623 | 0.003333 |  |  | 6.85 | 7.62 | 7.62 | 8 | 0.79 | 9 | 7.11 | 11
446 | 4200 | 3000 | 140 | 85 | 40000 | 4.75 | 95 | 150 | 1.42 | 26 | 21.5 | 0.25 | 3626 | 62 | 4.9 | 38.54 | 154.16 | 253.26 | 10 | Pass | 55.38 | 7.13 | Pass | 3.23 | 201 | 61.36 | 0.024433 | 0.001553 | 0.005 | 0.0041079 | 0.005 |  |  | 10.16 | 7.87 | 7.87 | 11 | 1.56 | 7 | 10.92 | 15
447 | 5700 | 4000 | 135 | 95 | 60000 | 5.25 | 100 | 150 | 1.25 | 23 | 18.5 | 0.25 | 5075 | 45 | 6.98 | 33.5 | 134 | 259.7 | 10.21 | Pass | 55.6 | 7.28 | Pass | 2.73 | 174 | 84.21 | 0.025158 | 0.0014214 | 0.0033333 | 0.0031623 | 0.003333 |  |  | 4.96 | 6.71 | 6.71 | 8 | 0.79 | 7 | 5.53 | 12
448 | 4700 | 5000 | 110 | 120 | 40000 | 6.5 | 95 | 150 | 1.42 | 26 | 21.5 | 0.25 | 3960 | 58 | 5.59 | 38.54 | 154.16 | 266.56 | 8.15 | Pass | 55.61 | 5.74 | Pass | 3.1 | 205 | 64.7 | 0.015388 | 0.00163 | 0.005 | 0.0053033 | 0.005303 |  |  | 10.42 | 7.62 | 7.62 | 11 | 1.56 | 7 | 10.92 | 14
449 | 4400 | 5000 | 185 | 120 | 40000 | 5.25 | 95 | 150 | 1.83 | 33 | 28.5 | 0.25 | 3750 | 81 | 5.11 | 50.46 | 201.84 | 323.55 | 7.56 | Pass | 55.65 | 4.86 | Pass | 3.59 | 296 | 44.99 | 0.010675 | 0.0011308 | 0.005 | 0.0053033 | 0.005303 |  |  | 16.32 | 9 | 9 | 14 | 2.25 | 8 | 18 | 15
450 | 4800 | 4000 | 145 | 130 | 40000 | 4.25 | 105 | 150 | 1.58 | 29 | 24.5 | 0.25 | 4240 | 64 | 5.97 | 43.46 | 173.84 | 303.77 | 9.21 | Pass | 55.8 | 6.13 | Pass | 3.21 | 246 | 56.92 | 0.016935 | 0.0014352 | 0.005 | 0.0047434 | 0.005 |  |  | 11.76 | 8 | 8 | 11 | 1.56 | 8 | 12.48 | 13
451 | 4600 | 4000 | 120 | 80 | 40000 | 4.25 | 90 | 150 | 1.17 | 22 | 17.5 | 0.25 | 4100 | 48 | 5.67 | 31.54 | 126.16 | 232.99 | 9.73 | Pass | 55.82 | 7.08 | Pass | 2.88 | 163 | 85.36 | 0.025506 | 0.0021616 | 0.005 | 0.0047434 | 0.005 |  |  | 7.27 | 6.93 | 6.93 | 11 | 1.56 | 5 | 7.8 | 18
452 | 4100 | 3000 | 170 | 105 | 40000 | 6.75 | 90 | 150 | 1.75 | 32 | 27.5 | 0.25 | 3329 | 82 | 4.54 | 48.5 | 194 | 298.12 | 9.35 | Pass | 55.96 | 6.27 | Pass | 3.65 | 274 | 44.46 | 0.017643 | 0.0011214 | 0.005 | 0.0041079 | 0.005 |  |  | 14.94 | 9.06 | 9.06 | 14 | 2.25 | 7 | 15.75 | 17
453 | 5100 | 3000 | 160 | 120 | 40000 | 6 | 100 | 150 | 1.58 | 29 | 24.5 | 0.25 | 4375 | 64 | 6 | 43.46 | 173.84 | 305.3 | 10.69 | Pass | 56.08 | 7.11 | Pass | 3.21 | 247 | 57.15 | 0.022737 | 0.0014452 | 0.005 | 0.0041079 | 0.005 |  |  | 11.76 | 8 | 8 | 11 | 1.56 | 8 | 12.48 | 13
454 | 5700 | 4000 | 170 | 175 | 40000 | 5.25 | 90 | 150 | 1.75 | 32 | 27.5 | 0.25 | 5064 | 68 | 7.12 | 48.5 | 194 | 367.85 | 9.99 | Pass | 56.16 | 5.98 | Pass | 3.25 | 310 | 55.23 | 0.016428 | 0.0013922 | 0.005 | 0.0047434 | 0.005 |  |  | 13.61 | 8.25 | 8.25 | 11 | 1.56 | 9 | 14.04 | 12
455 | 5100 | 3000 | 135 | 115 | 40000 | 4.5 | 100 | 150 | 1.42 | 26 | 21.5 | 0.25 | 4538 | 55 | 6.29 | 38.54 | 154.16 | 281.07 | 11.1 | Pass | 56.28 | 7.7 | Pass | 3 | 210 | 68.06 | 0.027139 | 0.0017249 | 0.005 | 0.0041079 | 0.005 |  |  | 9.57 | 7.42 | 7.42 | 11 | 1.56 | 7 | 10.92 | 14
456 | 4000 | 4000 | 160 | 110 | 40000 | 4 | 100 | 150 | 1.67 | 31 | 26.5 | 0.25 | 3463 | 77 | 4.78 | 46.54 | 186.16 | 296.16 | 8.38 | Pass | 56.38 | 5.64 | Pass | 3.55 | 264 | 47.6 | 0.014142 | 0.0011985 | 0.005 | 0.0047434 | 0.005 |  |  | 13.95 | 8.77 | 8.77 | 11 | 1.56 | 9 | 14.04 | 12
457 | 5700 | 5000 | 200 | 200 | 60000 | 4.25 | 90 | 150 | 1.92 | 35 | 30.5 | 0.25 | 5139 | 77 | 7.27 | 53.54 | 214.16 | 415.07 | 9.14 | Pass | 56.51 | 5.06 | Pass | 3.43 | 375 | 51.04 | 0.012119 | 0.00085585 | 0.0033333 | 0.0035355 | 0.003536 |  |  | 11.36 | 8.77 | 8.77 | 11 | 1.56 | 8 | 12.48 | 14
458 | 5800 | 5000 | 130 | 90 | 60000 | 7 | 100 | 150 | 1.17 | 22 | 17.5 | 0.25 | 5001 | 43 | 6.98 | 31.54 | 126.16 | 251.92 | 9.41 | Pass | 56.55 | 6.78 | Pass | 2.69 | 166 | 91.84 | 0.021914 | 0.0015476 | 0.0033333 | 0.0035355 | 0.003536 |  |  | 4.87 | 6.56 | 6.56 | 8 | 0.79 | 7 | 5.53 | 12
459 | 4500 | 4000 | 140 | 195 | 40000 | 6.5 | 95 | 150 | 2 | 36 | 31.5 | 0.25 | 3718 | 90 | 5.33 | 55.5 | 222 | 365.69 | 8.68 | Pass | 56.56 | 5.24 | Pass | 3.74 | 354 | 41.78 | 0.012402 | 0.001051 | 0.005 | 0.0047434 | 0.005 |  |  | 17.93 | 9.49 | 9.49 | 14 | 2.25 | 8 | 18 | 15
460 | 4000 | 5000 | 120 | 195 | 40000 | 5 | 95 | 150 | 2 | 36 | 31.5 | 0.25 | 3360 | 93 | 4.9 | 55.5 | 222 | 350.89 | 7.45 | Pass | 56.56 | 4.61 | Pass | 3.82 | 345 | 40.06 | 0.0094993 | 0.0010063 | 0.005 | 0.0053033 | 0.005303 |  |  | 19.33 | 9.64 | 9.64 | 14 | 2.25 | 9 | 20.25 | 14
461 | 4800 | 3000 | 130 | 80 | 40000 | 6.5 | 105 | 150 | 1.25 | 23 | 18.5 | 0.25 | 4027 | 52 | 5.46 | 33.5 | 134 | 241.37 | 10.96 | Pass | 56.66 | 7.97 | Pass | 2.98 | 175 | 78.79 | 0.031486 | 0.0020013 | 0.005 | 0.0041079 | 0.005 |  |  | 8 | 7.21 | 7.21 | 11 | 1.56 | 6 | 9.36 | 16
462 | 4500 | 3000 | 130 | 80 | 60000 | 4 | 90 | 150 | 1.25 | 23 | 18.5 | 0.25 | 4021 | 52 | 5.46 | 33.5 | 134 | 241.37 | 10.96 | Pass | 56.66 | 7.97 | Pass | 2.98 | 175 | 78.79 | 0.031486 | 0.0013342 | 0.0033333 | 0.0027386 | 0.003333 |  |  | 5.34 | 7.21 | 7.21 | 8 | 0.79 | 7 | 5.53 | 13
463 | 4700 | 4000 | 135 | 150 | 40000 | 6.75 | 95 | 150 | 1.67 | 31 | 26.5 | 0.25 | 3909 | 72 | 5.58 | 46.54 | 186.16 | 317.83 | 9 | Pass | 56.79 | 5.88 | Pass | 3.41 | 275 | 51.28 | 0.015244 | 0.0012918 | 0.005 | 0.0047434 | 0.005 |  |  | 13.49 | 8.49 | 8.49 | 11 | 1.56 | 9 | 14.04 | 12
464 | 5800 | 4000 | 145 | 140 | 40000 | 4.5 | 95 | 150 | 1.5 | 27 | 22.5 | 0.25 | 5249 | 54 | 7.37 | 40.5 | 162 | 314.03 | 10.22 | Pass | 56.83 | 6.79 | Pass | 2.92 | 231 | 68.99 | 0.020563 | 0.0017427 | 0.005 | 0.0047434 | 0.005 |  |  | 9.92 | 7.35 | 7.35 | 11 | 1.56 | 7 | 10.92 | 14
465 | 5200 | 5000 | 85 | 170 | 60000 | 6.5 | 105 | 150 | 1.5 | 27 | 22.5 | 0.25 | 4416 | 57 | 6.56 | 40.5 | 162 | 299.2 | 8.71 | Pass | 56.96 | 5.93 | Pass | 3.02 | 226 | 65.7 | 0.015627 | 0.0011036 | 0.0033333 | 0.0035355 | 0.003536 |  |  | 7.21 | 7.55 | 7.55 | 8 | 0.79 | 10 | 7.9 | 9
466 | 4100 | 3000 | 155 | 85 | 60000 | 4 | 95 | 150 | 1.5 | 27 | 22.5 | 0.25 | 3596 | 66 | 4.88 | 40.5 | 162 | 266.49 | 10.01 | Pass | 56.98 | 7.11 | Pass | 3.31 | 217 | 58.62 | 0.023329 | 0.00098853 | 0.0033333 | 0.0027386 | 0.003333 |  |  | 7.31 | 8.12 | 8.12 | 11 | 1.56 | 5 | 7.8 | 18
467 | 5000 | 3000 | 195 | 130 | 60000 | 4.5 | 100 | 150 | 1.75 | 32 | 27.5 | 0.25 | 4413 | 73 | 6.05 | 48.5 | 194 | 342.82 | 10.75 | Pass | 57.14 | 6.78 | Pass | 3.4 | 299 | 51.42 | 0.020434 | 0.00086585 | 0.0033333 | 0.0027386 | 0.003333 |  |  | 9.4 | 8.54 | 8.54 | 11 | 1.56 | 7 | 10.92 | 16
468 | 4000 | 3000 | 145 | 160 | 60000 | 5.5 | 90 | 150 | 1.92 | 35 | 30.5 | 0.25 | 3327 | 91 | 4.73 | 53.54 | 214.16 | 336.27 | 9.56 | Pass | 57.22 | 6.08 | Pass | 3.81 | 327 | 40.94 | 0.016235 | 0.00068792 | 0.0033333 | 0.0027386 | 0.003333 |  |  | 11.64 | 9.54 | 9.54 | 11 | 1.56 | 8 | 12.48 | 15
469 | 5500 | 5000 | 155 | 195 | 60000 | 6.25 | 90 | 150 | 1.83 | 33 | 28.5 | 0.25 | 4772 | 73 | 6.82 | 50.46 | 201.84 | 377.27 | 8.81 | Pass | 57.23 | 5.26 | Pass | 3.36 | 329 | 52.67 | 0.012508 | 0.00088336 | 0.0033333 | 0.0035355 | 0.003536 |  |  | 10.33 | 8.54 | 8.54 | 11 | 1.56 | 7 | 10.92 | 16
470 | 5200 | 5000 | 100 | 145 | 60000 | 6.75 | 105 | 150 | 1.42 | 26 | 21.5 | 0.25 | 4390 | 55 | 6.4 | 38.54 | 154.16 | 285.99 | 8.75 | Pass | 57.27 | 6.07 | Pass | 3 | 214 | 69.36 | 0.016505 | 0.0011656 | 0.0033333 | 0.0035355 | 0.003536 |  |  | 6.77 | 7.42 | 7.42 | 8 | 0.79 | 9 | 7.11 | 10
471 | 5000 | 4000 | 140 | 145 | 40000 | 4 | 95 | 150 | 1.58 | 29 | 24.5 | 0.25 | 4483 | 63 | 6.35 | 43.46 | 173.84 | 316.76 | 9.6 | Pass | 57.31 | 6.34 | Pass | 3.18 | 255 | 59.47 | 0.0177 | 0.0015 | 0.005 | 0.0047434 | 0.005 |  |  | 11.67 | 7.94 | 7.94 | 11 | 1.56 | 8 | 12.48 | 13
472 | 6000 | 3000 | 100 | 170 | 60000 | 5.5 | 105 | 150 | 1.42 | 26 | 21.5 | 0.25 | 5321 | 50 | 7.84 | 38.54 | 154.16 | 311.13 | 12.28 | Pass | 57.32 | 8.22 | Pass | 2.83 | 222 | 75.47 | 0.030139 | 0.0012771 | 0.0033333 | 0.0027386 | 0.003333 |  |  | 6.08 | 7.07 | 7.07 | 8 | 0.79 | 8 | 6.32 | 11
473 | 5600 | 5000 | 160 | 120 | 40000 | 5 | 100 | 150 | 1.5 | 27 | 22.5 | 0.25 | 4988 | 56 | 6.86 | 40.5 | 162 | 306.02 | 8.9 | Pass | 57.33 | 6.02 | Pass | 2.99 | 229 | 67.16 | 0.015977 | 0.0016925 | 0.005 | 0.0053033 | 0.005303 |  |  | 10.71 | 7.48 | 7.48 | 11 | 1.56 | 7 | 10.92 | 14
474 | 4500 | 5000 | 115 | 185 | 40000 | 6.75 | 95 | 150 | 1.83 | 33 | 28.5 | 0.25 | 3707 | 80 | 5.43 | 50.46 | 201.84 | 338.39 | 7.9 | Pass | 57.42 | 5.04 | Pass | 3.56 | 308 | 47.11 | 0.01118 | 0.0011844 | 0.005 | 0.0053033 | 0.005303 |  |  | 16.22 | 8.94 | 8.94 | 14 | 2.25 | 8 | 18 | 14
475 | 4500 | 4000 | 160 | 80 | 60000 | 5.25 | 90 | 150 | 1.42 | 26 | 21.5 | 0.25 | 3894 | 61 | 5.25 | 38.54 | 154.16 | 266.1 | 9.1 | Pass | 57.55 | 6.47 | Pass | 3.2 | 210 | 64.63 | 0.019251 | 0.0010876 | 0.0033333 | 0.0031623 | 0.003333 |  |  | 6.72 | 7.81 | 7.81 | 11 | 1.56 | 5 | 7.8 | 18
476 | 5000 | 4000 | 95 | 175 | 40000 | 6.75 | 105 | 150 | 1.58 | 29 | 24.5 | 0.25 | 4178 | 64 | 6.16 | 43.46 | 173.84 | 313.44 | 9.5 | Pass | 57.58 | 6.32 | Pass | 3.21 | 254 | 58.77 | 0.01749 | 0.0014822 | 0.005 | 0.0047434 | 0.005 |  |  | 11.76 | 8 | 8 | 11 | 1.56 | 8 | 12.48 | 13
477 | 5700 | 3000 | 155 | 125 | 40000 | 6.25 | 95 | 150 | 1.5 | 27 | 22.5 | 0.25 | 4983 | 56 | 6.89 | 40.5 | 162 | 307.36 | 11.55 | Pass | 57.58 | 7.8 | Pass | 2.99 | 230 | 67.46 | 0.026896 | 0.0017095 | 0.005 | 0.0041079 | 0.005 |  |  | 10.1 | 7.48 | 7.48 | 11 | 1.56 | 7 | 10.92 | 14
478 | 5100 | 5000 | 115 | 95 | 40000 | 5 | 100 | 150 | 1.17 | 22 | 17.5 | 0.25 | 4501 | 46 | 6.3 | 31.54 | 126.16 | 246.28 | 9.2 | Pass | 57.6 | 6.67 | Pass | 2.81 | 169 | 90.4 | 0.021567 | 0.0022846 | 0.005 | 0.0053033 | 0.005303 |  |  | 7.55 | 6.78 | 6.78 | 8 | 0.79 | 10 | 7.9 | 8
479 | 5600 | 4000 | 90 | 185 | 60000 | 4 | 105 | 150 | 1.5 | 27 | 22.5 | 0.25 | 5079 | 54 | 7.48 | 40.5 | 162 | 318.72 | 10.37 | Pass | 57.68 | 6.89 | Pass | 2.92 | 234 | 69.89 | 0.020835 | 0.0011771 | 0.0033333 | 0.0031623 | 0.003333 |  |  | 6.61 | 7.35 | 7.35 | 8 | 0.79 | 9 | 7.11 | 10
480 | 4300 | 4000 | 105 | 95 | 60000 | 6.75 | 90 | 150 | 1.25 | 23 | 18.5 | 0.25 | 3574 | 55 | 5.05 | 33.5 | 134 | 238.39 | 9.38 | Pass | 57.73 | 6.84 | Pass | 3.08 | 178 | 77.92 | 0.023257 | 0.0013139 | 0.0033333 | 0.0031623 | 0.003333 |  |  | 5.49 | 7.42 | 7.42 | 8 | 0.79 | 7 | 5.53 | 14
481 | 4200 | 3000 | 135 | 185 | 60000 | 6.75 | 95 | 150 | 2 | 36 | 31.5 | 0.25 | 3394 | 94 | 4.87 | 55.5 | 222 | 353.61 | 9.69 | Pass | 57.74 | 6.04 | Pass | 3.85 | 350 | 40.42 | 0.016027 | 0.00067911 | 0.0033333 | 0.0027386 | 0.003333 |  |  | 12.21 | 9.7 | 9.7 | 11 | 1.56 | 8 | 12.48 | 16
482 | 5100 | 4000 | 160 | 170 | 40000 | 7 | 95 | 150 | 1.83 | 33 | 28.5 | 0.25 | 4283 | 77 | 6.03 | 50.46 | 201.84 | 357.69 | 9.34 | Pass | 58.08 | 5.81 | Pass | 3.47 | 319 | 49.73 | 0.01478 | 0.0012525 | 0.005 | 0.0047434 | 0.005 |  |  | 15.01 | 8.77 | 8.77 | 11 | 1.56 | 10 | 15.6 | 11
483 | 5000 | 5000 | 105 | 155 | 60000 | 4.25 | 105 | 150 | 1.5 | 27 | 22.5 | 0.25 | 4453 | 58 | 6.45 | 40.5 | 162 | 300.63 | 8.75 | Pass | 58.11 | 5.99 | Pass | 3.06 | 230 | 66.28 | 0.015766 | 0.0011134 | 0.0033333 | 0.0035355 | 0.003536 |  |  | 7.27 | 7.62 | 7.62 | 8 | 0.79 | 10 | 7.9 | 9
484 | 4500 | 3000 | 110 | 90 | 40000 | 4.75 | 100 | 150 | 1.17 | 22 | 17.5 | 0.25 | 3926 | 50 | 5.52 | 31.54 | 126.16 | 237.87 | 11.47 | Pass | 58.25 | 8.36 | Pass | 2.95 | 170 | 87.23 | 0.03492 | 0.0022195 | 0.005 | 0.0041079 | 0.005 |  |  | 7.42 | 7.07 | 7.07 | 11 | 1.56 | 5 | 7.8 | 18
485 | 5000 | 3000 | 175 | 145 | 40000 | 5.75 | 90 | 150 | 1.75 | 32 | 27.5 | 0.25 | 4319 | 74 | 5.97 | 48.5 | 194 | 344.26 | 10.8 | Pass | 58.27 | 6.87 | Pass | 3.43 | 302 | 51.58 | 0.020498 | 0.0013029 | 0.005 | 0.0041079 | 0.005 |  |  | 14.19 | 8.6 | 8.6 | 14 | 2.25 | 7 | 15.75 | 16
486 | 4500 | 3000 | 130 | 80 | 40000 | 5.25 | 100 | 150 | 1.25 | 23 | 18.5 | 0.25 | 3875 | 54 | 5.26 | 33.5 | 134 | 243.05 | 11.04 | Pass | 58.28 | 8.04 | Pass | 3.05 | 180 | 79.52 | 0.031783 | 0.0020201 | 0.005 | 0.0041079 | 0.005 |  |  | 8.16 | 7.35 | 7.35 | 11 | 1.56 | 6 | 9.36 | 17
487 | 5000 | 3000 | 100 | 145 | 60000 | 5 | 105 | 150 | 1.42 | 26 | 21.5 | 0.25 | 4374 | 56 | 6.29 | 38.54 | 154.16 | 287.36 | 11.34 | Pass | 58.37 | 7.91 | Pass | 3.03 | 216 | 69.38 | 0.027672 | 0.0011726 | 0.0033333 | 0.0027386 | 0.003333 |  |  | 6.44 | 7.48 | 7.48 | 8 | 0.79 | 9 | 7.11 | 10
488 | 5400 | 5000 | 120 | 105 | 60000 | 6.75 | 100 | 150 | 1.25 | 23 | 18.5 | 0.25 | 4625 | 48 | 6.5 | 33.5 | 134 | 261.34 | 9.19 | Pass | 58.43 | 6.63 | Pass | 2.84 | 182 | 85.28 | 0.020333 | 0.0014359 | 0.0033333 | 0.0035355 | 0.003536 |  |  | 5.44 | 6.93 | 6.93 | 8 | 0.79 | 7 | 5.53 | 13
489 | 5700 | 4000 | 115 | 130 | 60000 | 5 | 105 | 150 | 1.33 | 24 | 19.5 | 0.25 | 5084 | 48 | 7.21 | 35.46 | 141.84 | 283.12 | 10.52 | Pass | 58.65 | 7.44 | Pass | 2.8 | 196 | 82.67 | 0.024693 | 0.0013951 | 0.0033333 | 0.0031623 | 0.003333 |  |  | 5.4 | 6.93 | 6.93 | 8 | 0.79 | 7 | 5.53 | 13
490 | 4100 | 5000 | 110 | 165 | 60000 | 6 | 100 | 150 | 1.75 | 32 | 27.5 | 0.25 | 3363 | 81 | 4.89 | 48.5 | 194 | 316.21 | 7.68 | Pass | 58.68 | 5.12 | Pass | 3.63 | 290 | 47.34 | 0.011235 | 0.00079346 | 0.0033333 | 0.0035355 | 0.003536 |  |  | 10.5 | 9 | 9 | 11 | 1.56 | 7 | 10.92 | 17
491 | 4000 | 3000 | 145 | 80 | 40000 | 5.5 | 95 | 150 | 1.42 | 26 | 21.5 | 0.25 | 3355 | 67 | 4.51 | 38.54 | 154.16 | 255.65 | 10.09 | Pass | 58.74 | 7.28 | Pass | 3.38 | 211 | 61.96 | 0.024675 | 0.0015683 | 0.005 | 0.0041079 | 0.005 |  |  | 10.56 | 8.19 | 8.19 | 11 | 1.56 | 7 | 10.92 | 15
492 | 4200 | 4000 | 180 | 80 | 60000 | 6.25 | 95 | 150 | 1.58 | 29 | 24.5 | 0.25 | 3469 | 74 | 4.65 | 43.46 | 173.84 | 283.11 | 8.58 | Pass | 58.79 | 6 | Pass | 3.51 | 246 | 52.94 | 0.015741 | 0.00088933 | 0.0033333 | 0.0031623 | 0.003333 |  |  | 8.43 | 8.6 | 8.6 | 11 | 1.56 | 6 | 9.36 | 18
493 | 4100 | 5000 | 100 | 150 | 60000 | 4.75 | 105 | 150 | 1.58 | 29 | 24.5 | 0.25 | 3488 | 71 | 5.07 | 43.46 | 173.84 | 293.47 | 7.96 | Pass | 59.02 | 5.5 | Pass | 3.42 | 250 | 54.92 | 0.013046 | 0.00092134 | 0.0033333 | 0.0035355 | 0.003536 |  |  | 8.76 | 8.43 | 8.43 | 11 | 1.56 | 6 | 9.36 | 18
494 | 5900 | 3000 | 190 | 105 | 40000 | 6.25 | 95 | 150 | 1.5 | 27 | 22.5 | 0.25 | 5183 | 56 | 7.07 | 40.5 | 162 | 315.39 | 11.85 | Pass | 59.08 | 8.01 | Pass | 2.99 | 236 | 69.22 | 0.027608 | 0.0017547 | 0.005 | 0.0041079 | 0.005 |  |  | 10.1 | 7.48 | 7.48 | 11 | 1.56 | 7 | 10.92 | 14
495 | 5400 | 5000 | 170 | 180 | 40000 | 6.75 | 90 | 150 | 1.83 | 33 | 28.5 | 0.25 | 4627 | 75 | 6.56 | 50.46 | 201.84 | 376.01 | 8.78 | Pass | 59.1 | 5.36 | Pass | 3.42 | 332 | 52.44 | 0.012453 | 0.0013192 | 0.005 | 0.0053033 | 0.005303 |  |  | 15.71 | 8.66 | 8.66 | 14 | 2.25 | 7 | 15.75 | 16
496 | 4600 | 3000 | 180 | 80 | 40000 | 4.5 | 90 | 150 | 1.5 | 27 | 22.5 | 0.25 | 4060 | 64 | 5.38 | 40.5 | 162 | 283.04 | 10.63 | Pass | 59.18 | 7.5 | Pass | 3.25 | 227 | 62.28 | 0.024804 | 0.0015766 | 0.005 | 0.0041079 | 0.005 |  |  | 10.8 | 8 | 8 | 11 | 1.56 | 7 | 10.92 | 15
497 | 4700 | 4000 | 90 | 155 | 60000 | 6.5 | 100 | 150 | 1.5 | 27 | 22.5 | 0.25 | 3938 | 62 | 5.74 | 40.5 | 162 | 290.5 | 9.45 | Pass | 59.3 | 6.62 | Pass | 3.19 | 230 | 64.11 | 0.019095 | 0.0010788 | 0.0033333 | 0.0031623 | 0.003333 |  |  | 7.09 | 7.87 | 7.87 | 8 | 0.79 | 9 | 7.11 | 11
498 | 5400 | 4000 | 185 | 100 | 40000 | 4 | 105 | 150 | 1.5 | 27 | 22.5 | 0.25 | 4879 | 58 | 6.59 | 40.5 | 162 | 307.16 | 9.99 | Pass | 59.37 | 6.85 | Pass | 3.06 | 235 | 67.72 | 0.020181 | 0.0017103 | 0.005 | 0.0047434 | 0.005 |  |  | 10.28 | 7.62 | 7.62 | 11 | 1.56 | 7 | 10.92 | 14
499 | 4900 | 4000 | 140 | 140 | 60000 | 6 | 95 | 150 | 1.58 | 29 | 24.5 | 0.25 | 4193 | 66 | 5.94 | 43.46 | 173.84 | 314.13 | 9.52 | Pass | 59.38 | 6.42 | Pass | 3.27 | 258 | 58.79 | 0.017496 | 0.00098848 | 0.0033333 | 0.0031623 | 0.003333 |  |  | 7.96 | 8.12 | 8.12 | 8 | 0.79 | 11 | 8.69 | 9
500 | 5000 | 4000 | 150 | 85 | 60000 | 5.75 | 95 | 150 | 1.33 | 24 | 19.5 | 0.25 | 4343 | 54 | 5.85 | 35.46 | 141.84 | 264.82 | 9.84 | Pass | 59.51 | 7.11 | Pass | 3.01 | 195 | 77.54 | 0.023142 | 0.0013075 | 0.0033333 | 0.0031623 | 0.003333 |  |  | 5.73 | 7.35 | 7.35 | 8 | 0.79 | 8 | 6.32 | 12
501 | 5600 | 3000 | 100 | 175 | 60000 | 6.25 | 95 | 150 | 1.5 | 27 | 22.5 | 0.25 | 4883 | 56 | 7.14 | 40.5 | 162 | 318.51 | 11.97 | Pass | 59.67 | 8.09 | Pass | 2.99 | 239 | 70.1 | 0.027964 | 0.0011849 | 0.0033333 | 0.0027386 | 0.003333 |  |  | 6.73 | 7.48 | 7.48 | 8 | 0.79 | 9 | 7.11 | 10
502 | 4100 | 4000 | 105 | 150 | 40000 | 4.25 | 95 | 150 | 1.58 | 29 | 24.5 | 0.25 | 3559 | 71 | 5.15 | 43.46 | 173.84 | 298.1 | 9.04 | Pass | 59.95 | 6.25 | Pass | 3.42 | 254 | 55.8 | 0.016599 | 0.0014067 | 0.005 | 0.0047434 | 0.005 |  |  | 12.39 | 8.43 | 8.43 | 11 | 1.56 | 8 | 12.48 | 14
503 | 4500 | 4000 | 190 | 155 | 60000 | 6.75 | 105 | 150 | 2 | 36 | 31.5 | 0.25 | 3656 | 94 | 5.06 | 55.5 | 222 | 367.4 | 8.72 | Pass | 59.99 | 5.44 | Pass | 3.85 | 364 | 42.04 | 0.01248 | 0.00070507 | 0.0033333 | 0.0031623 | 0.003333 |  |  | 12.21 | 9.7 | 9.7 | 11 | 1.56 | 8 | 12.48 | 16
504 | 5000 | 4000 | 180 | 90 | 40000 | 5.75 | 90 | 150 | 1.5 | 27 | 22.5 | 0.25 | 4348 | 62 | 5.81 | 40.5 | 162 | 294.04 | 9.57 | Pass | 60.03 | 6.7 | Pass | 3.19 | 233 | 64.95 | 0.019347 | 0.0016396 | 0.005 | 0.0047434 | 0.005 |  |  | 10.63 | 7.87 | 7.87 | 11 | 1.56 | 7 | 10.92 | 15
505 | 5300 | 3000 | 150 | 150 | 60000 | 4.25 | 105 | 150 | 1.58 | 29 | 24.5 | 0.25 | 4740 | 63 | 6.67 | 43.46 | 173.84 | 332.72 | 11.65 | Pass | 60.2 | 7.69 | Pass | 3.18 | 268 | 62.5 | 0.024893 | 0.0010548 | 0.0033333 | 0.0027386 | 0.003333 |  |  | 7.78 | 7.94 | 7.94 | 8 | 0.79 | 10 | 7.9 | 10
506 | 5100 | 3000 | 165 | 110 | 60000 | 4.5 | 105 | 150 | 1.5 | 27 | 22.5 | 0.25 | 4526 | 60 | 6.23 | 40.5 | 162 | 302.84 | 11.38 | Pass | 60.23 | 7.89 | Pass | 3.12 | 235 | 66.59 | 0.026544 | 0.0011248 | 0.0033333 | 0.0027386 | 0.003333 |  |  | 6.97 | 7.75 | 7.75 | 8 | 0.79 | 9 | 7.11 | 11
507 | 5400 | 3000 | 110 | 160 | 60000 | 6.5 | 105 | 150 | 1.5 | 27 | 22.5 | 0.25 | 4616 | 58 | 6.69 | 40.5 | 162 | 311.82 | 11.71 | Pass | 60.27 | 8.03 | Pass | 3.06 | 239 | 68.88 | 0.02747 | 0.001164 | 0.0033333 | 0.0027386 | 0.003333 |  |  | 6.85 | 7.62 | 7.62 | 11 | 1.56 | 5 | 7.8 | 18
508 | 4900 | 3000 | 160 | 90 | 60000 | 7 | 105 | 150 | 1.42 | 26 | 21.5 | 0.25 | 4064 | 61 | 5.51 | 38.54 | 154.16 | 279.28 | 11.03 | Pass | 60.4 | 7.84 | Pass | 3.2 | 220 | 67.71 | 0.026997 | 0.0011439 | 0.0033333 | 0.0027386 | 0.003333 |  |  | 6.72 | 7.81 | 7.81 | 11 | 1.56 | 5 | 7.8 | 18
509 | 5400 | 3000 | 125 | 150 | 40000 | 5.5 | 105 | 150 | 1.5 | 27 | 22.5 | 0.25 | 4721 | 58 | 6.72 | 40.5 | 162 | 313.22 | 11.77 | Pass | 60.54 | 8.06 | Pass | 3.06 | 240 | 69.17 | 0.027587 | 0.0017534 | 0.005 | 0.0041079 | 0.005 |  |  | 10.28 | 7.62 | 7.62 | 11 | 1.56 | 7 | 10.92 | 14
510 | 5700 | 5000 | 105 | 170 | 40000 | 4 | 95 | 150 | 1.42 | 26 | 21.5 | 0.25 | 5197 | 52 | 7.65 | 38.54 | 154.16 | 318.89 | 9.75 | Pass | 60.9 | 6.64 | Pass | 2.9 | 232 | 77.33 | 0.01842 | 0.0019512 | 0.005 | 0.0053033 | 0.005303 |  |  | 9.87 | 7.21 | 7.21 | 11 | 1.56 | 7 | 10.92 | 13
511 | 4500 | 4000 | 150 | 100 | 40000 | 6.75 | 105 | 150 | 1.5 | 27 | 22.5 | 0.25 | 3690 | 67 | 5.07 | 40.5 | 162 | 281.94 | 9.17 | Pass | 60.91 | 6.54 | Pass | 3.34 | 231 | 61.94 | 0.018442 | 0.0015629 | 0.005 | 0.0047434 | 0.005 |  |  | 11.05 | 8.19 | 8.19 | 11 | 1.56 | 8 | 12.48 | 13
512 | 5500 | 5000 | 135 | 170 | 40000 | 5.25 | 100 | 150 | 1.58 | 29 | 24.5 | 0.25 | 4850 | 62 | 7 | 43.46 | 173.84 | 342.18 | 9.28 | Pass | 60.93 | 6.08 | Pass | 3.15 | 273 | 64.18 | 0.015263 | 0.0016168 | 0.005 | 0.0053033 | 0.005303 |  |  | 12.28 | 7.87 | 7.87 | 11 | 1.56 | 8 | 12.48 | 13
513 | 5700 | 4000 | 140 | 145 | 40000 | 7 | 90 | 150 | 1.5 | 27 | 22.5 | 0.25 | 4935 | 57 | 7.02 | 40.5 | 162 | 320.18 | 10.42 | Pass | 60.95 | 7.09 | Pass | 3.02 | 242 | 70.35 | 0.020973 | 0.0017774 | 0.005 | 0.0047434 | 0.005 |  |  | 10.19 | 7.55 | 7.55 | 11 | 1.56 | 7 | 10.92 | 14
514 | 5300 | 3000 | 120 | 195 | 60000 | 6 | 105 | 150 | 1.67 | 31 | 26.5 | 0.25 | 4546 | 69 | 6.61 | 46.54 | 186.16 | 356.67 | 11.66 | Pass | 60.95 | 7.44 | Pass | 3.32 | 303 | 57.71 | 0.022963 | 0.000973 | 0.0033333 | 0.0027386 | 0.003333 |  |  | 8.8 | 8.31 | 8.31 | 11 | 1.56 | 6 | 9.36 | 18
515 | 4700 | 5000 | 110 | 130 | 40000 | 6.5 | 105 | 150 | 1.42 | 26 | 21.5 | 0.25 | 3916 | 61 | 5.57 | 38.54 | 154.16 | 282.32 | 8.63 | Pass | 61.06 | 6.14 | Pass | 3.2 | 223 | 68.63 | 0.01633 | 0.0017299 | 0.005 | 0.0053033 | 0.005303 |  |  | 10.69 | 7.81 | 7.81 | 11 | 1.56 | 7 | 10.92 | 15
516 | 4000 | 5000 | 150 | 155 | 60000 | 7 | 100 | 150 | 1.92 | 35 | 30.5 | 0.25 | 3151 | 96 | 4.46 | 53.54 | 214.16 | 339.38 | 7.47 | Pass | 61.07 | 4.9 | Pass | 3.94 | 339 | 41.33 | 0.0098019 | 0.00069223 | 0.0033333 | 0.0035355 | 0.003536 |  |  | 12.68 | 9.8 | 9.8 | 11 | 1.56 | 9 | 14.04 | 14
517 | 4900 | 5000 | 170 | 95 | 60000 | 6.5 | 105 | 150 | 1.5 | 27 | 22.5 | 0.25 | 4116 | 64 | 5.56 | 40.5 | 162 | 292.51 | 8.51 | Pass | 61.16 | 6.01 | Pass | 3.25 | 235 | 64.47 | 0.015332 | 0.0010828 | 0.0033333 | 0.0035355 | 0.003536 |  |  | 7.64 | 8 | 8 | 11 | 1.56 | 5 | 7.8 | 18
518 | 5600 | 5000 | 175 | 115 | 60000 | 5.25 | 105 | 150 | 1.5 | 27 | 22.5 | 0.25 | 4948 | 58 | 6.79 | 40.5 | 162 | 316.48 | 9.21 | Pass | 61.17 | 6.31 | Pass | 3.06 | 242 | 69.74 | 0.016596 | 0.0011721 | 0.0033333 | 0.0035355 | 0.003536 |  |  | 7.27 | 7.62 | 7.62 | 8 | 0.79 | 10 | 7.9 | 9
519 | 4000 | 5000 | 165 | 160 | 60000 | 5.75 | 105 | 150 | 2 | 36 | 31.5 | 0.25 | 3261 | 99 | 4.59 | 55.5 | 222 | 356.23 | 7.56 | Pass | 61.66 | 4.87 | Pass | 3.97 | 360 | 40.52 | 0.0096089 | 0.00067859 | 0.0033333 | 0.0035355 | 0.003536 |  |  | 13.3 | 9.95 | 9.95 | 11 | 1.56 | 9 | 14.04 | 14
520 | 5300 | 3000 | 140 | 155 | 60000 | 6.25 | 105 | 150 | 1.58 | 29 | 24.5 | 0.25 | 4530 | 65 | 6.4 | 43.46 | 173.84 | 332.05 | 11.62 | Pass | 61.9 | 7.79 | Pass | 3.24 | 271 | 62.22 | 0.02478 | 0.00105 | 0.0033333 | 0.0027386 | 0.003333 |  |  | 7.9 | 8.06 | 8.06 | 8 | 0.79 | 10 | 7.9 | 10
521 | 4400 | 4000 | 80 | 165 | 40000 | 5.5 | 90 | 150 | 1.5 | 27 | 22.5 | 0.25 | 3770 | 64 | 5.63 | 40.5 | 162 | 296.19 | 9.64 | Pass | 61.93 | 6.8 | Pass | 3.25 | 238 | 65.29 | 0.01945 | 0.0016483 | 0.005 | 0.0047434 | 0.005 |  |  | 10.8 | 8 | 8 | 11 | 1.56 | 7 | 10.92 | 15
522 | 5200 | 5000 | 195 | 105 | 60000 | 6.5 | 100 | 150 | 1.58 | 29 | 24.5 | 0.25 | 4425 | 67 | 6 | 43.46 | 173.84 | 323.3 | 8.77 | Pass | 61.94 | 5.95 | Pass | 3.3 | 267 | 60.38 | 0.014353 | 0.0010136 | 0.0033333 | 0.0035355 | 0.003536 |  |  | 8.51 | 8.19 | 8.19 | 11 | 1.56 | 6 | 9.36 | 18
523 | 4300 | 5000 | 155 | 100 | 60000 | 4.5 | 90 | 150 | 1.5 | 27 | 22.5 | 0.25 | 3760 | 67 | 5.16 | 40.5 | 162 | 286.94 | 8.35 | Pass | 61.99 | 5.95 | Pass | 3.34 | 236 | 63.28 | 0.015047 | 0.0010627 | 0.0033333 | 0.0035355 | 0.003536 |  |  | 7.81 | 8.19 | 8.19 | 11 | 1.56 | 6 | 9.36 | 18
524 | 4600 | 4000 | 90 | 165 | 60000 | 4.25 | 90 | 150 | 1.5 | 27 | 22.5 | 0.25 | 4083 | 62 | 6 | 40.5 | 162 | 303.66 | 9.88 | Pass | 61.99 | 6.92 | Pass | 3.19 | 240 | 66.9 | 0.019934 | 0.0011262 | 0.0033333 | 0.0031623 | 0.003333 |  |  | 7.09 | 7.87 | 7.87 | 11 | 1.56 | 5 | 7.8 | 18
525 | 4200 | 3000 | 125 | 200 | 40000 | 7 | 100 | 150 | 2 | 36 | 31.5 | 0.25 | 3350 | 97 | 4.85 | 55.5 | 222 | 366.71 | 10.05 | Pass | 62.07 | 6.39 | Pass | 3.92 | 367 | 41.73 | 0.016551 | 0.001052 | 0.005 | 0.0041079 | 0.005 |  |  | 18.61 | 9.85 | 9.85 | 14 | 2.25 | 9 | 20.25 | 14
526 | 6000 | 5000 | 140 | 155 | 40000 | 7 | 90 | 150 | 1.5 | 27 | 22.5 | 0.25 | 5235 | 56 | 7.43 | 40.5 | 162 | 331.45 | 9.64 | Pass | 62.09 | 6.52 | Pass | 2.99 | 249 | 73.03 | 0.017386 | 0.0018418 | 0.005 | 0.0053033 | 0.005303 |  |  | 10.71 | 7.48 | 7.48 | 11 | 1.56 | 7 | 10.92 | 14
527 | 5600 | 4000 | 95 | 140 | 40000 | 5.75 | 105 | 150 | 1.25 | 23 | 18.5 | 0.25 | 4906 | 47 | 7.19 | 33.5 | 134 | 281.9 | 11.09 | Pass | 62.17 | 7.97 | Pass | 2.8 | 193 | 91.39 | 0.027334 | 0.0023164 | 0.005 | 0.0047434 | 0.005 |  |  | 7.61 | 6.86 | 6.86 | 11 | 1.56 | 5 | 7.8 | 18
528 | 4100 | 4000 | 160 | 105 | 40000 | 5 | 95 | 150 | 1.58 | 29 | 24.5 | 0.25 | 3488 | 75 | 4.8 | 43.46 | 173.84 | 297.04 | 9.01 | Pass | 62.29 | 6.32 | Pass | 3.54 | 260 | 55.57 | 0.01653 | 0.0014008 | 0.005 | 0.0047434 | 0.005 |  |  | 12.73 | 8.66 | 8.66 | 11 | 1.56 | 9 | 14.04 | 12
529 | 4700 | 5000 | 170 | 100 | 40000 | 4 | 95 | 150 | 1.5 | 27 | 22.5 | 0.25 | 4196 | 64 | 5.69 | 40.5 | 162 | 299.35 | 8.71 | Pass | 62.59 | 6.15 | Pass | 3.25 | 240 | 65.84 | 0.015661 | 0.001659 | 0.005 | 0.0053033 | 0.005303 |  |  | 11.45 | 8 | 8 | 11 | 1.56 | 8 | 12.48 | 13
530 | 5100 | 3000 | 95 | 165 | 60000 | 4.25 | 100 | 150 | 1.42 | 26 | 21.5 | 0.25 | 4563 | 56 | 6.75 | 38.54 | 154.16 | 308.38 | 12.17 | Pass | 62.64 | 8.49 | Pass | 3.03 | 232 | 74.52 | 0.029754 | 0.0012608 | 0.0033333 | 0.0027386 | 0.003333 |  |  | 6.44 | 7.48 | 7.48 | 8 | 0.79 | 9 | 7.11 | 10
531 | 5000 | 4000 | 100 | 150 | 40000 | 6.75 | 100 | 150 | 1.42 | 26 | 21.5 | 0.25 | 4213 | 59 | 6.1 | 38.54 | 154.16 | 296.98 | 10.15 | Pass | 62.74 | 7.17 | Pass | 3.13 | 230 | 71.98 | 0.021464 | 0.001819 | 0.005 | 0.0047434 | 0.005 |  |  | 9.91 | 7.68 | 7.68 | 11 | 1.56 | 7 | 10.92 | 14
532 | 4500 | 5000 | 185 | 130 | 40000 | 4.75 | 95 | 150 | 1.75 | 32 | 27.5 | 0.25 | 3898 | 80 | 5.38 | 48.5 | 194 | 342.52 | 8.32 | Pass | 62.82 | 5.52 | Pass | 3.6 | 312 | 51.25 | 0.012169 | 0.0012891 | 0.005 | 0.0053033 | 0.005303 |  |  | 15.65 | 8.94 | 8.94 | 11 | 1.56 | 11 | 17.16 | 10
533 | 4500 | 5000 | 90 | 135 | 40000 | 4.25 | 100 | 150 | 1.33 | 24 | 19.5 | 0.25 | 3975 | 56 | 5.79 | 35.46 | 141.84 | 273.68 | 9.1 | Pass | 62.9 | 6.6 | Pass | 3.08 | 206 | 80.44 | 0.019168 | 0.0020305 | 0.005 | 0.0053033 | 0.005303 |  |  | 9.29 | 7.48 | 7.48 | 11 | 1.56 | 6 | 9.36 | 17
534 | 4700 | 4000 | 130 | 100 | 40000 | 6.75 | 95 | 150 | 1.33 | 24 | 19.5 | 0.25 | 3948 | 58 | 5.45 | 35.46 | 141.84 | 268.51 | 9.98 | Pass | 63.01 | 7.27 | Pass | 3.14 | 205 | 78.66 | 0.02348 | 0.0019899 | 0.005 | 0.0047434 | 0.005 |  |  | 8.91 | 7.62 | 7.62 | 11 | 1.56 | 6 | 9.36 | 17
535 | 5900 | 3000 | 90 | 190 | 40000 | 4.5 | 105 | 150 | 1.42 | 26 | 21.5 | 0.25 | 5326 | 52 | 7.92 | 38.54 | 154.16 | 330.15 | 13.03 | Pass | 63.05 | 8.87 | Pass | 2.9 | 240 | 80 | 0.031978 | 0.0020325 | 0.005 | 0.0041079 | 0.005 |  |  | 9.3 | 7.21 | 7.21 | 11 | 1.56 | 6 | 9.36 | 16
536 | 4500 | 5000 | 180 | 85 | 40000 | 4.5 | 100 | 150 | 1.5 | 27 | 22.5 | 0.25 | 3938 | 67 | 5.25 | 40.5 | 162 | 291.95 | 8.5 | Pass | 63.08 | 6.05 | Pass | 3.34 | 240 | 64.35 | 0.015304 | 0.0016212 | 0.005 | 0.0053033 | 0.005303 |  |  | 11.72 | 8.19 | 8.19 | 11 | 1.56 | 8 | 12.48 | 13
537 | 5900 | 4000 | 130 | 155 | 40000 | 4.75 | 105 | 150 | 1.42 | 26 | 21.5 | 0.25 | 5300 | 53 | 7.62 | 38.54 | 154.16 | 325.26 | 11.12 | Pass | 63.16 | 7.62 | Pass | 2.93 | 238 | 78.58 | 0.023456 | 0.0019878 | 0.005 | 0.0047434 | 0.005 |  |  | 9.39 | 7.28 | 7.28 | 11 | 1.56 | 7 | 10.92 | 14
538 | 4900 | 5000 | 180 | 135 | 40000 | 5.25 | 105 | 150 | 1.67 | 31 | 26.5 | 0.25 | 4224 | 74 | 5.84 | 46.54 | 186.16 | 344.32 | 8.72 | Pass | 63.2 | 5.77 | Pass | 3.47 | 302 | 55.55 | 0.013197 | 0.001398 | 0.005 | 0.0053033 | 0.005303 |  |  | 14.51 | 8.6 | 8.6 | 11 | 1.56 | 10 | 15.6 | 11
539 | 5800 | 5000 | 125 | 125 | 60000 | 4 | 90 | 150 | 1.25 | 23 | 18.5 | 0.25 | 5321 | 46 | 7.61 | 33.5 | 134 | 290.75 | 10.23 | Pass | 63.21 | 7.32 | Pass | 2.77 | 198 | 94.78 | 0.022624 | 0.0015977 | 0.0033333 | 0.0035355 | 0.003536 |  |  | 5.32 | 6.78 | 6.78 | 8 | 0.79 | 7 | 5.53 | 13
540 | 5400 | 5000 | 100 | 180 | 40000 | 5.5 | 95 | 150 | 1.5 | 27 | 22.5 | 0.25 | 4754 | 58 | 7.03 | 40.5 | 162 | 327.66 | 9.53 | Pass | 63.34 | 6.53 | Pass | 3.06 | 251 | 72.34 | 0.017221 | 0.0018242 | 0.005 | 0.0053033 | 0.005303 |  |  | 10.9 | 7.62 | 7.62 | 11 | 1.56 | 7 | 10.92 | 14
541 | 5500 | 5000 | 155 | 160 | 40000 | 4 | 105 | 150 | 1.58 | 29 | 24.5 | 0.25 | 4966 | 63 | 7.02 | 43.46 | 173.84 | 350.18 | 9.5 | Pass | 63.36 | 6.27 | Pass | 3.18 | 282 | 65.77 | 0.015644 | 0.0016572 | 0.005 | 0.0053033 | 0.005303 |  |  | 12.37 | 7.94 | 7.94 | 11 | 1.56 | 8 | 12.48 | 13
542 | 4200 | 3000 | 110 | 130 | 60000 | 6.5 | 105 | 150 | 1.5 | 27 | 22.5 | 0.25 | 3416 | 70 | 4.86 | 40.5 | 162 | 284.84 | 10.7 | Pass | 63.37 | 7.68 | Pass | 3.43 | 239 | 62.7 | 0.024974 | 0.0010582 | 0.0033333 | 0.0027386 | 0.003333 |  |  | 7.53 | 8.37 | 8.37 | 11 | 1.56 | 5 | 7.8 | 18
543 | 4100 | 3000 | 130 | 90 | 60000 | 5.75 | 90 | 150 | 1.33 | 24 | 19.5 | 0.25 | 3462 | 63 | 4.76 | 35.46 | 141.84 | 258.32 | 11.08 | Pass | 63.43 | 8.11 | Pass | 3.3 | 206 | 75.84 | 0.030289 | 0.0012834 | 0.0033333 | 0.0027386 | 0.003333 |  |  | 6.19 | 7.94 | 7.94 | 8 | 0.79 | 8 | 6.32 | 13
544 | 5200 | 3000 | 155 | 175 | 40000 | 4 | 100 | 150 | 1.67 | 31 | 26.5 | 0.25 | 4663 | 70 | 6.66 | 46.54 | 186.16 | 366.02 | 11.97 | Pass | 63.53 | 7.7 | Pass | 3.35 | 313 | 59.19 | 0.023559 | 0.0014974 | 0.005 | 0.0041079 | 0.005 |  |  | 13.3 | 8.37 | 8.37 | 11 | 1.56 | 9 | 14.04 | 12
545 | 6000 | 3000 | 135 | 165 | 60000 | 5.75 | 95 | 150 | 1.5 | 27 | 22.5 | 0.25 | 5330 | 56 | 7.61 | 40.5 | 162 | 339.48 | 12.75 | Pass | 63.6 | 8.62 | Pass | 2.99 | 255 | 74.79 | 0.029863 | 0.0012654 | 0.0033333 | 0.0027386 | 0.003333 |  |  | 6.73 | 7.48 | 7.48 | 8 | 0.79 | 9 | 7.11 | 10
546 | 4100 | 5000 | 85 | 155 | 40000 | 5 | 100 | 150 | 1.5 | 27 | 22.5 | 0.25 | 3488 | 68 | 5.15 | 40.5 | 162 | 291.54 | 8.48 | Pass | 63.63 | 6.06 | Pass | 3.37 | 241 | 64.14 | 0.015253 | 0.0016158 | 0.005 | 0.0053033 | 0.005303 |  |  | 11.81 | 8.25 | 8.25 | 11 | 1.56 | 8 | 12.48 | 13
547 | 5800 | 3000 | 180 | 105 | 60000 | 7 | 90 | 150 | 1.42 | 26 | 21.5 | 0.25 | 5037 | 56 | 6.86 | 38.54 | 154.16 | 313.4 | 12.37 | Pass | 63.66 | 8.63 | Pass | 3.03 | 236 | 75.81 | 0.030277 | 0.0012829 | 0.0033333 | 0.0027386 | 0.003333 |  |  | 6.44 | 7.48 | 7.48 | 8 | 0.79 | 9 | 7.11 | 10
548 | 5700 | 3000 | 140 | 140 | 60000 | 5.75 | 90 | 150 | 1.42 | 26 | 21.5 | 0.25 | 5049 | 55 | 7.13 | 38.54 | 154.16 | 318.61 | 12.58 | Pass | 63.8 | 8.73 | Pass | 3 | 238 | 77.14 | 0.030817 | 0.0013058 | 0.0033333 | 0.0027386 | 0.003333 |  |  | 6.38 | 7.42 | 7.42 | 11 | 1.56 | 5 | 7.8 | 18
549 | 5600 | 3000 | 145 | 110 | 60000 | 6.5 | 100 | 150 | 1.33 | 24 | 19.5 | 0.25 | 4850 | 52 | 6.73 | 35.46 | 141.84 | 291.19 | 12.49 | Pass | 63.85 | 8.98 | Pass | 2.94 | 210 | 85.1 | 0.034052 | 0.0014429 | 0.0033333 | 0.0027386 | 0.003333 |  |  | 5.62 | 7.21 | 7.21 | 8 | 0.79 | 8 | 6.32 | 11
550 | 4400 | 3000 | 160 | 150 | 60000 | 4.5 | 95 | 150 | 1.75 | 32 | 27.5 | 0.25 | 3822 | 81 | 5.33 | 48.5 | 194 | 344.66 | 10.81 | Pass | 63.96 | 7.21 | Pass | 3.63 | 316 | 51.59 | 0.020502 | 0.00086874 | 0.0033333 | 0.0027386 | 0.003333 |  |  | 9.9 | 9 | 9 | 11 | 1.56 | 7 | 10.92 | 17
551 | 5500 | 5000 | 150 | 140 | 60000 | 4.75 | 105 | 150 | 1.5 | 27 | 22.5 | 0.25 | 4900 | 59 | 6.85 | 40.5 | 162 | 326.12 | 9.49 | Pass | 63.96 | 6.54 | Pass | 3.09 | 251 | 71.72 | 0.017072 | 0.0012056 | 0.0033333 | 0.0035355 | 0.003536 |  |  | 7.33 | 7.68 | 7.68 | 8 | 0.79 | 10 | 7.9 | 9
552 | 4600 | 3000 | 110 | 165 | 40000 | 5.75 | 95 | 150 | 1.58 | 29 | 24.5 | 0.25 | 3916 | 70 | 5.66 | 43.46 | 173.84 | 321.96 | 11.27 | Pass | 64.01 | 7.76 | Pass | 3.39 | 272 | 60.18 | 0.023958 | 0.0015227 | 0.005 | 0.0041079 | 0.005 |  |  | 12.3 | 8.37 | 8.37 | 11 | 1.56 | 8 | 12.48 | 13
553 | 4300 | 4000 | 130 | 165 | 40000 | 6.5 | 95 | 150 | 1.75 | 32 | 27.5 | 0.25 | 3532 | 83 | 5.06 | 48.5 | 194 | 337.32 | 9.16 | Pass | 64.02 | 6.17 | Pass | 3.68 | 312 | 50.32 | 0.014956 | 0.0012675 | 0.005 | 0.0047434 | 0.005 |  |  | 15.03 | 9.11 | 9.11 | 14 | 2.25 | 7 | 15.75 | 17
554 | 4800 | 5000 | 120 | 105 | 40000 | 6.25 | 90 | 150 | 1.25 | 23 | 18.5 | 0.25 | 4119 | 54 | 5.78 | 33.5 | 134 | 267.07 | 9.4 | Pass | 64.04 | 6.85 | Pass | 3.05 | 198 | 87.47 | 0.020861 | 0.0022098 | 0.005 | 0.0053033 | 0.005303 |  |  | 8.65 | 7.35 | 7.35 | 11 | 1.56 | 6 | 9.36 | 17
555 | 5100 | 4000 | 140 | 155 | 60000 | 6.25 | 90 | 150 | 1.58 | 29 | 24.5 | 0.25 | 4388 | 67 | 6.21 | 43.46 | 173.84 | 334.62 | 10.14 | Pass | 64.1 | 6.88 | Pass | 3.3 | 277 | 62.64 | 0.018653 | 0.0010538 | 0.0033333 | 0.0031623 | 0.003333 |  |  | 8.02 | 8.19 | 8.19 | 8 | 0.79 | 11 | 8.69 | 9
556 | 5200 | 5000 | 105 | 175 | 40000 | 4 | 105 | 150 | 1.5 | 27 | 22.5 | 0.25 | 4679 | 59 | 6.88 | 40.5 | 162 | 327.55 | 9.53 | Pass | 64.24 | 6.57 | Pass | 3.09 | 252 | 72.01 | 0.017141 | 0.0018158 | 0.005 | 0.0053033 | 0.005303 |  |  | 11 | 7.68 | 7.68 | 11 | 1.56 | 8 | 12.48 | 12
557 | 4900 | 3000 | 80 | 185 | 60000 | 4.5 | 100 | 150 | 1.5 | 27 | 22.5 | 0.25 | 4338 | 61 | 6.43 | 40.5 | 162 | 318.99 | 11.98 | Pass | 64.29 | 8.35 | Pass | 3.16 | 251 | 70.53 | 0.028138 | 0.0011923 | 0.0033333 | 0.0027386 | 0.003333 |  |  | 7.03 | 7.81 | 7.81 | 11 | 1.56 | 5 | 7.8 | 18
558 | 5400 | 4000 | 140 | 165 | 60000 | 6.25 | 100 | 150 | 1.58 | 29 | 24.5 | 0.25 | 4650 | 65 | 6.65 | 43.46 | 173.84 | 345.03 | 10.46 | Pass | 64.31 | 7.01 | Pass | 3.24 | 281 | 64.52 | 0.019218 | 0.0010858 | 0.0033333 | 0.0031623 | 0.003333 |  |  | 7.9 | 8.06 | 8.06 | 11 | 1.56 | 6 | 9.36 | 18
559 | 4300 | 3000 | 85 | 175 | 60000 | 6.25 | 105 | 150 | 1.58 | 29 | 24.5 | 0.25 | 3530 | 73 | 5.23 | 43.46 | 173.84 | 313.19 | 10.96 | Pass | 64.37 | 7.64 | Pass | 3.48 | 271 | 58.71 | 0.023366 | 0.00099007 | 0.0033333 | 0.0027386 | 0.003333 |  |  | 8.37 | 8.54 | 8.54 | 11 | 1.56 | 6 | 9.36 | 18
560 | 5900 | 4000 | 130 | 155 | 40000 | 6.5 | 90 | 150 | 1.42 | 26 | 21.5 | 0.25 | 5182 | 54 | 7.48 | 38.54 | 154.16 | 326.77 | 11.17 | Pass | 64.46 | 7.71 | Pass | 2.96 | 241 | 78.83 | 0.023532 | 0.0019942 | 0.005 | 0.0047434 | 0.005 |  |  | 9.48 | 7.35 | 7.35 | 11 | 1.56 | 7 | 10.92 | 14
561 | 5100 | 4000 | 80 | 175 | 60000 | 6.25 | 95 | 150 | 1.42 | 26 | 21.5 | 0.25 | 4384 | 58 | 6.48 | 38.54 | 154.16 | 309 | 10.56 | Pass | 64.47 | 7.44 | Pass | 3.1 | 237 | 74.8 | 0.022315 | 0.0012607 | 0.0033333 | 0.0031623 | 0.003333 |  |  | 6.55 | 7.62 | 7.62 | 8 | 0.79 | 9 | 7.11 | 11
562 | 4000 | 4000 | 190 | 140 | 60000 | 6.5 | 100 | 150 | 2 | 36 | 31.5 | 0.25 | 3200 | 103 | 4.39 | 55.5 | 222 | 358.27 | 8.51 | Pass | 64.58 | 5.59 | Pass | 4.07 | 369 | 40.71 | 0.012082 | 0.00068262 | 0.0033333 | 0.0031623 | 0.003333 |  |  | 12.79 | 10.15 | 10.15 | 11 | 1.56 | 9 | 14.04 | 14
563 | 4100 | 5000 | 170 | 100 | 60000 | 5.25 | 90 | 150 | 1.58 | 29 | 24.5 | 0.25 | 3478 | 77 | 4.73 | 43.46 | 173.84 | 302.17 | 8.19 | Pass | 64.58 | 5.78 | Pass | 3.6 | 269 | 56.75 | 0.013484 | 0.00095225 | 0.0033333 | 0.0035355 | 0.003536 | 10 | 1.27 | 9.12 | 8.77 | 8.77 | 11 | 1.56 | 6 | 9.36 | 18
564 | 4800 | 5000 | 160 | 170 | 60000 | 4 | 100 | 150 | 1.75 | 32 | 27.5 | 0.25 | 4263 | 77 | 6.03 | 48.5 | 194 | 365.81 | 8.89 | Pass | 64.6 | 5.78 | Pass | 3.51 | 326 | 54.58 | 0.012965 | 0.0009156 | 0.0033333 | 0.0035355 | 0.003536 |  |  | 10.24 | 8.77 | 8.77 | 11 | 1.56 | 7 | 10.92 | 17
565 | 4700 | 4000 | 155 | 130 | 40000 | 6.25 | 95 | 150 | 1.58 | 29 | 24.5 | 0.25 | 3969 | 71 | 5.55 | 43.46 | 173.84 | 321.25 | 9.74 | Pass | 64.61 | 6.74 | Pass | 3.42 | 273 | 59.97 | 0.01785 | 0.0015128 | 0.005 | 0.0047434 | 0.005 |  |  | 12.39 | 8.43 | 8.43 | 11 | 1.56 | 8 | 12.48 | 14
566 | 5600 | 4000 | 120 | 165 | 40000 | 7 | 95 | 150 | 1.5 | 27 | 22.5 | 0.25 | 4811 | 59 | 6.92 | 40.5 | 162 | 329.46 | 10.72 | Pass | 64.62 | 7.39 | Pass | 3.09 | 254 | 72.58 | 0.021645 | 0.0018344 | 0.005 | 0.0047434 | 0.005 |  |  | 10.37 | 7.68 | 7.68 | 11 | 1.56 | 7 | 10.92 | 14
567 | 5900 | 3000 | 85 | 195 | 60000 | 5.75 | 100 | 150 | 1.42 | 26 | 21.5 | 0.25 | 5213 | 53 | 7.81 | 38.54 | 154.16 | 333.37 | 13.16 | Pass | 64.73 | 9.02 | Pass | 2.93 | 244 | 80.56 | 0.032206 | 0.0013646 | 0.0033333 | 0.0027386 | 0.003333 |  |  | 6.26 | 7.28 | 7.28 | 8 | 0.79 | 8 | 6.32 | 12
568 | 4700 | 5000 | 175 | 195 | 60000 | 6.25 | 90 | 150 | 2 | 36 | 31.5 | 0.25 | 3958 | 93 | 5.61 | 55.5 | 222 | 401.73 | 8.53 | Pass | 64.75 | 5.28 | Pass | 3.82 | 395 | 45.87 | 0.010885 | 0.00076868 | 0.0033333 | 0.0035355 | 0.003536 |  |  | 12.89 | 9.64 | 9.64 | 11 | 1.56 | 9 | 14.04 | 14
569 | 4400 | 3000 | 150 | 105 | 40000 | 6.75 | 100 | 150 | 1.5 | 27 | 22.5 | 0.25 | 3613 | 70 | 4.97 | 40.5 | 162 | 291.29 | 10.94 | Pass | 64.8 | 7.86 | Pass | 3.43 | 245 | 64.27 | 0.025607 | 0.0016276 | 0.005 | 0.0041079 | 0.005 |  |  | 11.29 | 8.37 | 8.37 | 11 | 1.56 | 8 | 12.48 | 13
570 | 5800 | 4000 | 145 | 95 | 40000 | 5.75 | 100 | 150 | 1.17 | 22 | 17.5 | 0.25 | 5126 | 46 | 7.09 | 31.54 | 126.16 | 277.16 | 11.58 | Pass | 64.82 | 8.4 | Pass | 2.81 | 190 | 101.64 | 0.030447 | 0.0025803 | 0.005 | 0.0047434 | 0.005 |  |  | 7.12 | 6.78 | 6.78 | 11 | 1.56 | 5 | 7.8 | 18
571 | 4900 | 3000 | 175 | 200 | 40000 | 4.25 | 95 | 150 | 1.92 | 35 | 30.5 | 0.25 | 4332 | 86 | 6.16 | 53.54 | 214.16 | 407.14 | 11.57 | Pass | 64.85 | 7.09 | Pass | 3.68 | 387 | 49.84 | 0.0198 | 0.0012585 | 0.005 | 0.0041079 | 0.005 |  |  | 16.97 | 9.27 | 9.27 | 14 | 2.25 | 8 | 18 | 15
572 | 5000 | 3000 | 130 | 135 | 40000 | 5 | 90 | 150 | 1.42 | 26 | 21.5 | 0.25 | 4417 | 59 | 6.31 | 38.54 | 154.16 | 307.2 | 12.13 | Pass | 64.9 | 8.57 | Pass | 3.13 | 237 | 74.17 | 0.029612 | 0.0018821 | 0.005 | 0.0041079 | 0.005 |  |  | 9.91 | 7.68 | 7.68 | 11 | 1.56 | 7 | 10.92 | 14
573 | 4000 | 4000 | 85 | 95 | 60000 | 7 | 100 | 150 | 1.08 | 20 | 15.5 | 0.25 | 3212 | 56 | 4.54 | 28.46 | 113.84 | 228.7 | 10.59 | Pass | 64.9 | 7.62 | Pass | 3.2 | 174 | 107.53 | 0.032241 | 0.0018215 | 0.0033333 | 0.0031623 | 0.003333 |  |  | 4.64 | 7.48 | 7.48 | 8 | 0.79 | 6 | 4.74 | 17
574 | 4900 | 5000 | 190 | 190 | 60000 | 6.5 | 100 | 150 | 2 | 36 | 31.5 | 0.25 | 4100 | 92 | 5.78 | 55.5 | 222 | 408.12 | 8.67 | Pass | 64.92 | 5.32 | Pass | 3.8 | 400 | 46.7 | 0.011083 | 0.00078267 | 0.0033333 | 0.0035355 | 0.003536 |  |  | 12.82 | 9.59 | 9.59 | 11 | 1.56 | 9 | 14.04 | 14
575 | 6000 | 3000 | 180 | 175 | 60000 | 6.75 | 95 | 150 | 1.67 | 31 | 26.5 | 0.25 | 5209 | 68 | 7.29 | 46.54 | 186.16 | 386.07 | 12.62 | Pass | 64.92 | 7.99 | Pass | 3.29 | 325 | 62.36 | 0.024837 | 0.0010524 | 0.0033333 | 0.0027386 | 0.003333 |  |  | 8.74 | 8.25 | 8.25 | 8 | 0.79 | 12 | 9.48 | 8
576 | 4500 | 4000 | 175 | 130 | 60000 | 5 | 90 | 150 | 1.67 | 31 | 26.5 | 0.25 | 3888 | 78 | 5.36 | 46.54 | 186.16 | 337.46 | 9.55 | Pass | 64.98 | 6.46 | Pass | 3.58 | 303 | 54.28 | 0.016143 | 0.00091203 | 0.0033333 | 0.0031623 | 0.003333 |  |  | 9.36 | 8.83 | 8.83 | 8 | 0.79 | 12 | 9.48 | 9
577 | 4100 | 3000 | 125 | 115 | 40000 | 4.5 | 90 | 150 | 1.42 | 26 | 21.5 | 0.25 | 3562 | 67 | 4.99 | 38.54 | 154.16 | 282.86 | 11.17 | Pass | 64.99 | 8.05 | Pass | 3.38 | 233 | 68.42 | 0.027284 | 0.0017342 | 0.005 | 0.0041079 | 0.005 |  |  | 10.56 | 8.19 | 8.19 | 11 | 1.56 | 7 | 10.92 | 15
578 | 4300 | 5000 | 100 | 170 | 40000 | 4.5 | 95 | 150 | 1.58 | 29 | 24.5 | 0.25 | 3735 | 72 | 5.44 | 43.46 | 173.84 | 320.33 | 8.69 | Pass | 65.14 | 6.03 | Pass | 3.45 | 275 | 59.99 | 0.014259 | 0.0015105 | 0.005 | 0.0053033 | 0.005303 |  |  | 13.23 | 8.49 | 8.49 | 11 | 1.56 | 9 | 14.04 | 12
579 | 5800 | 5000 | 175 | 190 | 40000 | 6 | 105 | 150 | 1.75 | 32 | 27.5 | 0.25 | 5046 | 72 | 7.14 | 48.5 | 194 | 397.45 | 9.66 | Pass | 65.19 | 6.04 | Pass | 3.37 | 344 | 59.56 | 0.014156 | 0.0014996 | 0.005 | 0.0053033 | 0.005303 |  |  | 14.85 | 8.49 | 8.49 | 14 | 2.25 | 7 | 15.75 | 16
580 | 4000 | 3000 | 125 | 85 | 60000 | 6.25 | 105 | 150 | 1.25 | 23 | 18.5 | 0.25 | 3253 | 64 | 4.47 | 33.5 | 134 | 251.24 | 11.41 | Pass | 65.56 | 8.31 | Pass | 3.38 | 204 | 82.79 | 0.033112 | 0.0014031 | 0.0033333 | 0.0027386 | 0.003333 |  |  | 5.92 | 8 | 8 | 8 | 0.79 | 8 | 6.32 | 13
581 | 4700 | 5000 | 135 | 175 | 40000 | 4.25 | 105 | 150 | 1.67 | 31 | 26.5 | 0.25 | 4129 | 75 | 5.89 | 46.54 | 186.16 | 353.16 | 8.94 | Pass | 65.64 | 5.95 | Pass | 3.5 | 312 | 57 | 0.013544 | 0.0014347 | 0.005 | 0.0053033 | 0.005303 |  |  | 14.6 | 8.66 | 8.66 | 14 | 2.25 | 7 | 15.75 | 16
582 | 5400 | 5000 | 185 | 190 | 40000 | 4 | 100 | 150 | 1.83 | 33 | 28.5 | 0.25 | 4862 | 77 | 6.83 | 50.46 | 201.84 | 405.14 | 9.46 | Pass | 65.78 | 5.89 | Pass | 3.47 | 361 | 56.28 | 0.013371 | 0.0014165 | 0.005 | 0.0053033 | 0.005303 |  |  | 15.91 | 8.77 | 8.77 | 14 | 2.25 | 8 | 18 | 14
583 | 4100 | 4000 | 120 | 155 | 40000 | 7 | 100 | 150 | 1.67 | 31 | 26.5 | 0.25 | 3263 | 84 | 4.67 | 46.54 | 186.16 | 322.04 | 9.12 | Pass | 65.89 | 6.32 | Pass | 3.75 | 301 | 51.96 | 0.015448 | 0.0013091 | 0.005 | 0.0047434 | 0.005 |  |  | 14.57 | 9.17 | 9.17 | 14 | 2.25 | 7 | 15.75 | 17
584 | 4400 | 4000 | 165 | 100 | 60000 | 5.25 | 90 | 150 | 1.5 | 27 | 22.5 | 0.25 | 3793 | 69 | 5.19 | 40.5 | 162 | 298.99 | 9.73 | Pass | 65.89 | 6.97 | Pass | 3.4 | 249 | 65.79 | 0.0196 | 0.0011074 | 0.0033333 | 0.0031623 | 0.003333 |  |  | 7.48 | 8.31 | 8.31 | 8 | 0.79 | 10 | 7.9 | 10
585 | 4600 | 5000 | 140 | 160 | 60000 | 6.5 | 100 | 150 | 1.67 | 31 | 26.5 | 0.25 | 3813 | 78 | 5.44 | 46.54 | 186.16 | 342.49 | 8.67 | Pass | 65.95 | 5.87 | Pass | 3.58 | 308 | 55.18 | 0.013108 | 0.00092573 | 0.0033333 | 0.0035355 | 0.003536 |  |  | 9.93 | 8.83 | 8.83 | 11 | 1.56 | 7 | 10.92 | 17
586 | 5200 | 4000 | 170 | 185 | 40000 | 6.25 | 105 | 150 | 1.83 | 33 | 28.5 | 0.25 | 4419 | 80 | 6.25 | 50.46 | 201.84 | 389.49 | 10.17 | Pass | 66.09 | 6.49 | Pass | 3.56 | 354 | 54.14 | 0.016101 | 0.0013645 | 0.005 | 0.0047434 | 0.005 |  |  | 15.29 | 8.94 | 8.94 | 11 | 1.56 | 10 | 15.6 | 11
587 | 5100 | 4000 | 90 | 140 | 60000 | 7 | 90 | 150 | 1.25 | 23 | 18.5 | 0.25 | 4351 | 52 | 6.38 | 33.5 | 134 | 282.04 | 11.09 | Pass | 66.2 | 8.06 | Pass | 2.98 | 204 | 91.84 | 0.02747 | 0.001552 | 0.0033333 | 0.0031623 | 0.003333 |  |  | 5.34 | 7.21 | 7.21 | 8 | 0.79 | 7 | 5.53 | 13
588 | 4400 | 4000 | 120 | 110 | 60000 | 5.75 | 90 | 150 | 1.33 | 24 | 19.5 | 0.25 | 3762 | 61 | 5.25 | 35.46 | 141.84 | 274.41 | 10.2 | Pass | 66.23 | 7.45 | Pass | 3.24 | 215 | 80.44 | 0.024018 | 0.001357 | 0.0033333 | 0.0031623 | 0.003333 |  |  | 6.09 | 7.81 | 7.81 | 8 | 0.79 | 8 | 6.32 | 12
589 | 5800 | 3000 | 160 | 190 | 60000 | 6 | 105 | 150 | 1.67 | 31 | 26.5 | 0.25 | 5046 | 69 | 7.19 | 46.54 | 186.16 | 387.96 | 12.68 | Pass | 66.3 | 8.1 | Pass | 3.32 | 329 | 62.67 | 0.024962 | 0.0010577 | 0.0033333 | 0.0027386 | 0.003333 |  |  | 8.8 | 8.31 | 8.31 | 11 | 1.56 | 6 | 9.36 | 18
590 | 4300 | 3000 | 135 | 155 | 60000 | 6 | 95 | 150 | 1.67 | 31 | 26.5 | 0.25 | 3580 | 81 | 5.06 | 46.54 | 186.16 | 333.75 | 10.91 | Pass | 66.34 | 7.48 | Pass | 3.67 | 307 | 53.97 | 0.021458 | 0.00090926 | 0.0033333 | 0.0027386 | 0.003333 |  |  | 9.54 | 9 | 9 | 11 | 1.56 | 7 | 10.92 | 17
591 | 5900 | 5000 | 140 | 150 | 40000 | 5.5 | 105 | 150 | 1.42 | 26 | 21.5 | 0.25 | 5221 | 55 | 7.42 | 38.54 | 154.16 | 331.56 | 10.14 | Pass | 66.39 | 7.03 | Pass | 3 | 248 | 80.38 | 0.019153 | 0.0020289 | 0.005 | 0.0053033 | 0.005303 |  |  | 10.15 | 7.42 | 7.42 | 11 | 1.56 | 7 | 10.92 | 14
592 | 4400 | 3000 | 185 | 160 | 40000 | 6 | 100 | 150 | 1.92 | 35 | 30.5 | 0.25 | 3651 | 94 | 5.09 | 53.54 | 214.16 | 377.14 | 10.72 | Pass | 66.43 | 6.95 | Pass | 3.89 | 373 | 45.95 | 0.01824 | 0.0011593 | 0.005 | 0.0041079 | 0.005 |  |  | 17.74 | 9.7 | 9.7 | 14 | 2.25 | 8 | 18 | 16
593 | 4500 | 4000 | 170 | 140 | 40000 | 4.25 | 95 | 150 | 1.67 | 31 | 26.5 | 0.25 | 3947 | 78 | 5.49 | 46.54 | 186.16 | 345.64 | 9.79 | Pass | 66.55 | 6.62 | Pass | 3.58 | 311 | 55.72 | 0.016575 | 0.0014046 | 0.005 | 0.0047434 | 0.005 |  |  | 14.04 | 8.83 | 8.83 | 11 | 1.56 | 9 | 14.04 | 12
594 | 4300 | 3000 | 150 | 85 | 40000 | 5 | 95 | 150 | 1.33 | 24 | 19.5 | 0.25 | 3715 | 63 | 5.02 | 35.46 | 141.84 | 272.43 | 11.69 | Pass | 66.89 | 8.55 | Pass | 3.3 | 217 | 79.89 | 0.031933 | 0.0020297 | 0.005 | 0.0041079 | 0.005 |  |  | 9.29 | 7.94 | 7.94 | 11 | 1.56 | 6 | 9.36 | 18
595 | 4700 | 4000 | 115 | 140 | 60000 | 5.25 | 105 | 150 | 1.42 | 26 | 21.5 | 0.25 | 4047 | 63 | 5.75 | 38.54 | 154.16 | 302.94 | 10.36 | Pass | 66.96 | 7.41 | Pass | 3.26 | 243 | 73.59 | 0.02195 | 0.0012401 | 0.0033333 | 0.0031623 | 0.003333 |  |  | 6.83 | 7.94 | 7.94 | 11 | 1.56 | 5 | 7.8 | 18
596 | 5000 | 4000 | 110 | 100 | 40000 | 4 | 100 | 150 | 1.08 | 20 | 15.5 | 0.25 | 4512 | 46 | 6.35 | 28.46 | 113.84 | 256.38 | 11.87 | Pass | 67.17 | 8.7 | Pass | 2.85 | 175 | 119.33 | 0.035845 | 0.0030377 | 0.005 | 0.0047434 | 0.005 |  |  | 6.31 | 6.78 | 6.78 | 8 | 0.79 | 8 | 6.32 | 11
597 | 6000 | 4000 | 120 | 125 | 40000 | 4.75 | 105 | 150 | 1.17 | 22 | 17.5 | 0.25 | 5411 | 45 | 7.64 | 31.54 | 126.16 | 291.02 | 12.16 | Pass | 67.18 | 8.8 | Pass | 2.77 | 197 | 106.55 | 0.031942 | 0.002707 | 0.005 | 0.0047434 | 0.005 |  |  | 7.04 | 6.71 | 6.71 | 11 | 1.56 | 5 | 7.8 | 18
598 | 5800 | 3000 | 135 | 170 | 60000 | 5.25 | 95 | 150 | 1.5 | 27 | 22.5 | 0.25 | 5178 | 58 | 7.48 | 40.5 | 162 | 348.64 | 13.1 | Pass | 67.39 | 8.98 | Pass | 3.06 | 267 | 76.95 | 0.030739 | 0.0013025 | 0.0033333 | 0.0027386 | 0.003333 |  |  | 6.85 | 7.62 | 7.62 | 8 | 0.79 | 9 | 7.11 | 11
599 | 5600 | 5000 | 145 | 180 | 40000 | 4.5 | 100 | 150 | 1.58 | 29 | 24.5 | 0.25 | 5025 | 64 | 7.22 | 43.46 | 173.84 | 367.38 | 9.96 | Pass | 67.49 | 6.63 | Pass | 3.21 | 298 | 68.95 | 0.016407 | 0.001738 | 0.005 | 0.0053033 | 0.005303 |  |  | 12.47 | 8 | 8 | 11 | 1.56 | 8 | 12.48 | 13
600 | 5100 | 5000 | 105 | 130 | 40000 | 6.25 | 105 | 150 | 1.25 | 23 | 18.5 | 0.25 | 4353 | 53 | 6.3 | 33.5 | 134 | 284.8 | 10.02 | Pass | 67.58 | 7.29 | Pass | 3.02 | 209 | 93.2 | 0.022243 | 0.0023562 | 0.005 | 0.0053033 | 0.005303 |  |  | 8.57 | 7.28 | 7.28 | 11 | 1.56 | 6 | 9.36 | 16
601 | 4500 | 5000 | 160 | 145 | 40000 | 6 | 90 | 150 | 1.67 | 31 | 26.5 | 0.25 | 3798 | 80 | 5.3 | 46.54 | 186.16 | 344.28 | 8.72 | Pass | 67.74 | 5.95 | Pass | 3.64 | 314 | 55.55 | 0.013197 | 0.001398 | 0.005 | 0.0053033 | 0.005303 |  |  | 15.08 | 8.94 | 8.94 | 11 | 1.56 | 10 | 15.6 | 11
602 | 5700 | 5000 | 155 | 135 | 60000 | 5.25 | 100 | 150 | 1.42 | 26 | 21.5 | 0.25 | 5063 | 57 | 7.05 | 38.54 | 154.16 | 329.13 | 10.06 | Pass | 67.78 | 7.05 | Pass | 3.06 | 249 | 79.28 | 0.018888 | 0.0013339 | 0.0033333 | 0.0035355 | 0.003536 |  |  | 6.89 | 7.55 | 7.55 | 8 | 0.79 | 9 | 7.11 | 10
603 | 5400 | 5000 | 200 | 125 | 40000 | 5 | 95 | 150 | 1.58 | 29 | 24.5 | 0.25 | 4788 | 67 | 6.57 | 43.46 | 173.84 | 354.01 | 9.6 | Pass | 67.82 | 6.51 | Pass | 3.3 | 293 | 66.26 | 0.015762 | 0.0016697 | 0.005 | 0.0053033 | 0.005303 |  |  | 12.76 | 8.19 | 8.19 | 11 | 1.56 | 9 | 14.04 | 11
604 | 5200 | 3000 | 180 | 170 | 60000 | 5.25 | 105 | 150 | 1.75 | 32 | 27.5 | 0.25 | 4524 | 77 | 6.34 | 48.5 | 194 | 384.62 | 12.07 | Pass | 67.92 | 7.85 | Pass | 3.51 | 343 | 57.43 | 0.02285 | 0.00096823 | 0.0033333 | 0.0027386 | 0.003333 |  |  | 9.65 | 8.77 | 8.77 | 11 | 1.56 | 7 | 10.92 | 17
605 | 5000 | 5000 | 200 | 90 | 40000 | 5.5 | 90 | 150 | 1.5 | 27 | 22.5 | 0.25 | 4370 | 66 | 5.82 | 40.5 | 162 | 317.83 | 9.25 | Pass | 67.95 | 6.57 | Pass | 3.31 | 259 | 69.97 | 0.016652 | 0.0017639 | 0.005 | 0.0053033 | 0.005303 |  |  | 11.63 | 8.12 | 8.12 | 11 | 1.56 | 8 | 12.48 | 13
606 | 4600 | 4000 | 125 | 130 | 60000 | 6.5 | 90 | 150 | 1.42 | 26 | 21.5 | 0.25 | 3882 | 65 | 5.51 | 38.54 | 154.16 | 301.32 | 10.3 | Pass | 67.95 | 7.4 | Pass | 3.32 | 245 | 73.04 | 0.021784 | 0.0012307 | 0.0033333 | 0.0031623 | 0.003333 |  |  | 6.93 | 8.06 | 8.06 | 8 | 0.79 | 9 | 7.11 | 11
607 | 4300 | 3000 | 165 | 95 | 60000 | 6.75 | 105 | 150 | 1.5 | 27 | 22.5 | 0.25 | 3490 | 74 | 4.73 | 40.5 | 162 | 296.14 | 11.13 | Pass | 68.21 | 8.04 | Pass | 3.55 | 256 | 65.32 | 0.026031 | 0.001103 | 0.0033333 | 0.0027386 | 0.003333 |  |  | 7.74 | 8.6 | 8.6 | 11 | 1.56 | 5 | 7.8 | 18
608 | 4600 | 4000 | 115 | 185 | 40000 | 7 | 100 | 150 | 1.67 | 31 | 26.5 | 0.25 | 3763 | 79 | 5.49 | 46.54 | 186.16 | 351.13 | 9.94 | Pass | 68.36 | 6.76 | Pass | 3.61 | 318 | 56.61 | 0.016842 | 0.0014273 | 0.005 | 0.0047434 | 0.005 |  |  | 14.13 | 8.89 | 8.89 | 11 | 1.56 | 10 | 15.6 | 11
609 | 4500 | 5000 | 135 | 85 | 40000 | 6 | 100 | 150 | 1.17 | 22 | 17.5 | 0.25 | 3801 | 57 | 5.23 | 31.54 | 126.16 | 261.98 | 9.79 | Pass | 68.38 | 7.12 | Pass | 3.19 | 201 | 96.59 | 0.023061 | 0.0024429 | 0.005 | 0.0053033 | 0.005303 |  |  | 8.41 | 7.55 | 7.55 | 11 | 1.56 | 6 | 9.36 | 17
610 | 4400 | 5000 | 195 | 90 | 40000 | 6.75 | 100 | 150 | 1.58 | 29 | 24.5 | 0.25 | 3600 | 79 | 4.78 | 43.46 | 173.84 | 314.92 | 8.54 | Pass | 68.51 | 6.06 | Pass | 3.65 | 283 | 58.94 | 0.014008 | 0.0014839 | 0.005 | 0.0053033 | 0.005303 |  |  | 13.86 | 8.89 | 8.89 | 11 | 1.56 | 9 | 14.04 | 12
611 | 4500 | 5000 | 180 | 95 | 60000 | 5 | 105 | 150 | 1.5 | 27 | 22.5 | 0.25 | 3874 | 70 | 5.26 | 40.5 | 162 | 308.29 | 8.97 | Pass | 68.58 | 6.44 | Pass | 3.43 | 259 | 67.94 | 0.016164 | 0.0011416 | 0.0033333 | 0.0035355 | 0.003536 |  |  | 7.99 | 8.37 | 8.37 | 8 | 0.79 | 11 | 8.69 | 9
612 | 5400 | 5000 | 165 | 150 | 40000 | 6.5 | 100 | 150 | 1.58 | 29 | 24.5 | 0.25 | 4625 | 68 | 6.44 | 43.46 | 173.84 | 353.45 | 9.58 | Pass | 68.59 | 6.54 | Pass | 3.33 | 294 | 66 | 0.015699 | 0.0016631 | 0.005 | 0.0053033 | 0.005303 |  |  | 12.86 | 8.25 | 8.25 | 11 | 1.56 | 9 | 14.04 | 12
613 | 5900 | 4000 | 105 | 150 | 40000 | 5.5 | 95 | 150 | 1.25 | 23 | 18.5 | 0.25 | 5268 | 48 | 7.63 | 33.5 | 134 | 306.78 | 12.07 | Pass | 68.59 | 8.7 | Pass | 2.84 | 213 | 99.81 | 0.029891 | 0.0025331 | 0.005 | 0.0047434 | 0.005 |  |  | 7.69 | 6.93 | 6.93 | 8 | 0.79 | 10 | 7.9 | 8
614 | 5700 | 4000 | 90 | 145 | 40000 | 6.75 | 105 | 150 | 1.17 | 22 | 17.5 | 0.25 | 4901 | 47 | 7.23 | 31.54 | 126.16 | 289.86 | 12.11 | Pass | 68.63 | 8.79 | Pass | 2.84 | 200 | 105.84 | 0.031726 | 0.0026887 | 0.005 | 0.0047434 | 0.005 |  |  | 7.2 | 6.86 | 6.86 | 11 | 1.56 | 5 | 7.8 | 18
615 | 4800 | 5000 | 195 | 105 | 40000 | 6.5 | 95 | 150 | 1.58 | 29 | 24.5 | 0.25 | 4045 | 74 | 5.43 | 43.46 | 173.84 | 330.6 | 8.96 | Pass | 68.65 | 6.27 | Pass | 3.51 | 288 | 61.97 | 0.014733 | 0.0015607 | 0.005 | 0.0053033 | 0.005303 |  |  | 13.41 | 8.6 | 8.6 | 11 | 1.56 | 9 | 14.04 | 12
616 | 4200 | 3000 | 100 | 120 | 40000 | 4.75 | 100 | 150 | 1.25 | 23 | 18.5 | 0.25 | 3625 | 60 | 5.2 | 33.5 | 134 | 271.47 | 12.33 | Pass | 68.73 | 9 | Pass | 3.25 | 213 | 89.27 | 0.035752 | 0.0022724 | 0.005 | 0.0041079 | 0.005 |  |  | 8.6 | 7.75 | 7.75 | 11 | 1.56 | 6 | 9.36 | 18
617 | 4100 | 5000 | 165 | 145 | 40000 | 4 | 100 | 150 | 1.75 | 32 | 27.5 | 0.25 | 3563 | 87 | 4.94 | 48.5 | 194 | 349.08 | 8.48 | Pass | 68.98 | 5.81 | Pass | 3.79 | 331 | 52.14 | 0.012382 | 0.0013116 | 0.005 | 0.0053033 | 0.005303 |  |  | 16.32 | 9.33 | 9.33 | 14 | 2.25 | 8 | 18 | 15
618 | 5100 | 5000 | 115 | 165 | 40000 | 7 | 90 | 150 | 1.5 | 27 | 22.5 | 0.25 | 4335 | 64 | 6.28 | 40.5 | 162 | 330.39 | 9.61 | Pass | 69.08 | 6.78 | Pass | 3.25 | 265 | 72.7 | 0.017307 | 0.0018334 | 0.005 | 0.0053033 | 0.005303 |  |  | 11.45 | 8 | 8 | 11 | 1.56 | 8 | 12.48 | 13
619 | 5300 | 5000 | 180 | 85 | 60000 | 5.75 | 100 | 150 | 1.33 | 24 | 19.5 | 0.25 | 4625 | 57 | 6.18 | 35.46 | 141.84 | 298.3 | 9.91 | Pass | 69.29 | 7.21 | Pass | 3.11 | 226 | 87.47 | 0.020861 | 0.0014732 | 0.0033333 | 0.0035355 | 0.003536 |  |  | 6.25 | 7.55 | 7.55 | 8 | 0.79 | 8 | 6.32 | 12
620 | 5800 | 3000 | 165 | 145 | 60000 | 6.25 | 95 | 150 | 1.5 | 27 | 22.5 | 0.25 | 5083 | 60 | 7.17 | 40.5 | 162 | 348.53 | 13.09 | Pass | 69.32 | 9.08 | Pass | 3.12 | 270 | 76.5 | 0.030557 | 0.0012948 | 0.0033333 | 0.0027386 | 0.003333 |  |  | 6.97 | 7.75 | 7.75 | 11 | 1.56 | 5 | 7.8 | 18
621 | 5900 | 3000 | 130 | 140 | 60000 | 6 | 105 | 150 | 1.33 | 24 | 19.5 | 0.25 | 5179 | 52 | 7.31 | 35.46 | 141.84 | 316.29 | 13.57 | Pass | 69.35 | 9.75 | Pass | 2.94 | 228 | 92.39 | 0.037026 | 0.0015689 | 0.0033333 | 0.0027386 | 0.003333 |  |  | 5.62 | 7.21 | 7.21 | 8 | 0.79 | 8 | 6.32 | 11
622 | 4600 | 4000 | 150 | 100 | 60000 | 4 | 90 | 150 | 1.33 | 24 | 19.5 | 0.25 | 4120 | 60 | 5.67 | 35.46 | 141.84 | 290.69 | 10.8 | Pass | 69.53 | 7.88 | Pass | 3.21 | 226 | 85.26 | 0.025476 | 0.0014393 | 0.0033333 | 0.0031623 | 0.003333 |  |  | 6.04 | 7.75 | 7.75 | 8 | 0.79 | 8 | 6.32 | 12
623 | 4400 | 4000 | 150 | 160 | 60000 | 4 | 95 | 150 | 1.67 | 31 | 26.5 | 0.25 | 3870 | 80 | 5.45 | 46.54 | 186.16 | 354.02 | 10.02 | Pass | 69.65 | 6.84 | Pass | 3.64 | 323 | 57.14 | 0.017001 | 0.0009605 | 0.0033333 | 0.0031623 | 0.003333 |  |  | 9.48 | 8.94 | 8.94 | 11 | 1.56 | 7 | 10.92 | 17
624 | 4600 | 3000 | 130 | 95 | 60000 | 5.25 | 95 | 150 | 1.17 | 22 | 17.5 | 0.25 | 3993 | 56 | 5.5 | 31.54 | 126.16 | 270.01 | 13.02 | Pass | 69.91 | 9.48 | Pass | 3.16 | 205 | 99.39 | 0.039889 | 0.0016902 | 0.0033333 | 0.0027386 | 0.003333 |  |  | 5.24 | 7.48 | 7.48 | 8 | 0.79 | 7 | 5.53 | 14
625 | 4800 | 3000 | 175 | 150 | 60000 | 5.25 | 90 | 150 | 1.67 | 31 | 26.5 | 0.25 | 4165 | 78 | 5.77 | 46.54 | 186.16 | 363.27 | 11.88 | Pass | 69.95 | 8.03 | Pass | 3.58 | 327 | 58.58 | 0.023313 | 0.00098785 | 0.0033333 | 0.0027386 | 0.003333 |  |  | 9.36 | 8.83 | 8.83 | 8 | 0.79 | 12 | 9.48 | 9
626 | 5100 | 3000 | 195 | 105 | 60000 | 4 | 90 | 150 | 1.5 | 27 | 22.5 | 0.25 | 4605 | 65 | 6.18 | 40.5 | 162 | 331.31 | 12.45 | Pass | 70.07 | 8.82 | Pass | 3.28 | 268 | 72.96 | 0.029122 | 0.001234 | 0.0033333 | 0.0027386 | 0.003333 |  |  | 7.26 | 8.06 | 8.06 | 11 | 1.56 | 5 | 7.8 | 18
627 | 4800 | 3000 | 195 | 85 | 40000 | 4.25 | 90 | 150 | 1.42 | 26 | 21.5 | 0.25 | 4284 | 65 | 5.69 | 38.54 | 154.16 | 311.16 | 12.28 | Pass | 70.17 | 8.83 | Pass | 3.32 | 253 | 75.43 | 0.030123 | 0.0019146 | 0.005 | 0.0041079 | 0.005 |  |  | 10.4 | 8.06 | 8.06 | 11 | 1.56 | 7 | 10.92 | 15
628 | 5500 | 4000 | 195 | 80 | 60000 | 5.75 | 90 | 150 | 1.33 | 24 | 19.5 | 0.25 | 4862 | 56 | 6.46 | 35.46 | 141.84 | 305.35 | 11.35 | Pass | 70.18 | 8.24 | Pass | 3.08 | 229 | 89.42 | 0.026736 | 0.0015105 | 0.0033333 | 0.0031623 | 0.003333 |  |  | 5.84 | 7.48 | 7.48 | 8 | 0.79 | 8 | 6.32 | 12
629 | 4400 | 4000 | 200 | 95 | 60000 | 5 | 105 | 150 | 1.58 | 29 | 24.5 | 0.25 | 3761 | 78 | 5.03 | 43.46 | 173.84 | 326.36 | 9.89 | Pass | 70.38 | 7 | Pass | 3.63 | 293 | 61.41 | 0.018283 | 0.0010329 | 0.0033333 | 0.0031623 | 0.003333 |  |  | 8.65 | 8.83 | 8.83 | 11 | 1.56 | 6 | 9.36 | 18
630 | 5200 | 4000 | 170 | 195 | 60000 | 6 | 105 | 150 | 1.83 | 33 | 28.5 | 0.25 | 4446 | 82 | 6.29 | 50.46 | 201.84 | 404.56 | 10.56 | Pass | 70.5 | 6.84 | Pass | 3.61 | 371 | 56.04 | 0.016671 | 0.00094185 | 0.0033333 | 0.0031623 | 0.003333 |  |  | 10.32 | 9.06 | 9.06 | 11 | 1.56 | 7 | 10.92 | 17
631 | 5200 | 3000 | 115 | 120 | 60000 | 5 | 105 | 150 | 1.17 | 22 | 17.5 | 0.25 | 4584 | 51 | 6.47 | 31.54 | 126.16 | 285.27 | 13.76 | Pass | 70.58 | 10.02 | Pass | 2.99 | 207 | 105.16 | 0.042256 | 0.0017905 | 0.0033333 | 0.0027386 | 0.003333 |  |  | 5 | 7.14 | 7.14 | 8 | 0.79 | 7 | 5.53 | 13
632 | 4300 | 3000 | 180 | 150 | 40000 | 5.5 | 105 | 150 | 1.83 | 33 | 28.5 | 0.25 | 3598 | 91 | 5.01 | 50.46 | 201.84 | 367.32 | 11.08 | Pass | 70.72 | 7.52 | Pass | 3.85 | 354 | 50.76 | 0.020169 | 0.0012819 | 0.005 | 0.0041079 | 0.005 |  |  | 16.31 | 9.54 | 9.54 | 11 | 1.56 | 11 | 17.16 | 11
633 | 5300 | 3000 | 165 | 130 | 40000 | 6.75 | 105 | 150 | 1.5 | 27 | 22.5 | 0.25 | 4490 | 65 | 6.25 | 40.5 | 162 | 335.06 | 12.59 | Pass | 70.86 | 8.91 | Pass | 3.28 | 271 | 73.77 | 0.02945 | 0.0018718 | 0.005 | 0.0041079 | 0.005 |  |  | 10.88 | 8.06 | 8.06 | 11 | 1.56 | 7 | 10.92 | 15
634 | 4700 | 4000 | 195 | 190 | 60000 | 6.5 | 90 | 150 | 2 | 36 | 31.5 | 0.25 | 3935 | 97 | 5.55 | 55.5 | 222 | 419.63 | 9.96 | Pass | 71.03 | 6.34 | Pass | 3.92 | 420 | 47.75 | 0.014187 | 0.00080152 | 0.0033333 | 0.0031623 | 0.003333 |  |  | 12.41 | 9.85 | 9.85 | 11 | 1.56 | 8 | 12.48 | 16
635 | 5800 | 3000 | 105 | 155 | 40000 | 4.5 | 100 | 150 | 1.25 | 23 | 18.5 | 0.25 | 5250 | 49 | 7.63 | 33.5 | 134 | 314.41 | 14.28 | Pass | 71.22 | 10.32 | Pass | 2.88 | 222 | 102.96 | 0.041353 | 0.0026283 | 0.005 | 0.0041079 | 0.005 |  |  | 7.77 | 7 | 7 | 11 | 1.56 | 5 | 7.8 | 18
636 | 5400 | 3000 | 130 | 170 | 40000 | 4.75 | 105 | 150 | 1.5 | 27 | 22.5 | 0.25 | 4800 | 62 | 6.9 | 40.5 | 162 | 349.2 | 13.12 | Pass | 71.29 | 9.18 | Pass | 3.19 | 276 | 76.93 | 0.030731 | 0.0019533 | 0.005 | 0.0041079 | 0.005 |  |  | 10.63 | 7.87 | 7.87 | 11 | 1.56 | 7 | 10.92 | 15
637 | 4500 | 5000 | 195 | 85 | 40000 | 5.75 | 95 | 150 | 1.5 | 27 | 22.5 | 0.25 | 3830 | 73 | 5.07 | 40.5 | 162 | 312.36 | 9.09 | Pass | 71.35 | 6.56 | Pass | 3.52 | 268 | 68.84 | 0.01638 | 0.0017352 | 0.005 | 0.0053033 | 0.005303 |  |  | 12.23 | 8.54 | 8.54 | 11 | 1.56 | 8 | 12.48 | 14
638 | 5300 | 3000 | 165 | 80 | 60000 | 6.5 | 90 | 150 | 1.17 | 22 | 17.5 | 0.25 | 4598 | 53 | 6.15 | 31.54 | 126.16 | 283.46 | 13.67 | Pass | 71.49 | 9.96 | Pass | 3.06 | 210 | 104.66 | 0.04205 | 0.0017818 | 0.0033333 | 0.0027386 | 0.003333 |  |  | 5.1 | 7.28 | 7.28 | 8 | 0.79 | 7 | 5.53 | 14
639 | 4500 | 4000 | 140 | 90 | 60000 | 4 | 105 | 150 | 1.17 | 22 | 17.5 | 0.25 | 3989 | 57 | 5.47 | 31.54 | 126.16 | 274 | 11.45 | Pass | 71.52 | 8.32 | Pass | 3.19 | 210 | 100.92 | 0.030228 | 0.0017078 | 0.0033333 | 0.0031623 | 0.003333 |  |  | 5.28 | 7.55 | 7.55 | 8 | 0.79 | 7 | 5.53 | 14
640 | 5300 | 4000 | 155 | 200 | 60000 | 6.5 | 95 | 150 | 1.75 | 32 | 27.5 | 0.25 | 4532 | 78 | 6.49 | 48.5 | 194 | 400.21 | 10.87 | Pass | 71.61 | 7.12 | Pass | 3.54 | 359 | 59.72 | 0.017775 | 0.0010043 | 0.0033333 | 0.0031623 | 0.003333 |  |  | 9.71 | 8.83 | 8.83 | 11 | 1.56 | 7 | 10.92 | 17
641 | 4700 | 4000 | 145 | 135 | 40000 | 6 | 95 | 150 | 1.5 | 27 | 22.5 | 0.25 | 4006 | 69 | 5.65 | 40.5 | 162 | 325.49 | 10.59 | Pass | 71.73 | 7.59 | Pass | 3.4 | 271 | 71.6 | 0.02135 | 0.0018093 | 0.005 | 0.0047434 | 0.005 |  |  | 11.21 | 8.31 | 8.31 | 11 | 1.56 | 8 | 12.48 | 13
642 | 5400 | 3000 | 130 | 110 | 40000 | 7 | 100 | 150 | 1.17 | 22 | 17.5 | 0.25 | 4601 | 52 | 6.38 | 31.54 | 126.16 | 287.69 | 13.88 | Pass | 71.88 | 10.11 | Pass | 3.02 | 210 | 105.66 | 0.042461 | 0.0026988 | 0.005 | 0.0041079 | 0.005 |  |  | 7.57 | 7.21 | 7.21 | 11 | 1.56 | 5 | 7.8 | 18
643 | 5200 | 3000 | 145 | 120 | 40000 | 5.25 | 90 | 150 | 1.33 | 24 | 19.5 | 0.25 | 4607 | 57 | 6.42 | 35.46 | 141.84 | 309.88 | 13.3 | Pass | 71.98 | 9.67 | Pass | 3.11 | 234 | 90.57 | 0.036282 | 0.0023061 | 0.005 | 0.0041079 | 0.005 |  |  | 8.83 | 7.55 | 7.55 | 11 | 1.56 | 6 | 9.36 | 17
644 | 5200 | 5000 | 90 | 195 | 40000 | 6.5 | 100 | 150 | 1.5 | 27 | 22.5 | 0.25 | 4438 | 64 | 6.56 | 40.5 | 162 | 345.12 | 10.04 | Pass | 72.16 | 7.09 | Pass | 3.25 | 277 | 75.99 | 0.018097 | 0.0019171 | 0.005 | 0.0053033 | 0.005303 |  |  | 11.45 | 8 | 8 | 11 | 1.56 | 8 | 12.48 | 13
645 | 5900 | 4000 | 180 | 145 | 40000 | 4.25 | 100 | 150 | 1.5 | 27 | 22.5 | 0.25 | 5363 | 60 | 7.47 | 40.5 | 162 | 363.11 | 11.81 | Pass | 72.22 | 8.19 | Pass | 3.12 | 282 | 79.9 | 0.023855 | 0.0020216 | 0.005 | 0.0047434 | 0.005 |  |  | 10.46 | 7.75 | 7.75 | 11 | 1.56 | 7 | 10.92 | 15
646 | 4000 | 3000 | 170 | 145 | 60000 | 4 | 100 | 150 | 1.75 | 32 | 27.5 | 0.25 | 3463 | 90 | 4.84 | 48.5 | 194 | 356.54 | 11.18 | Pass | 72.4 | 7.74 | Pass | 3.87 | 344 | 53.28 | 0.021181 | 0.00089751 | 0.0033333 | 0.0027386 | 0.003333 |  |  | 10.43 | 9.49 | 9.49 | 11 | 1.56 | 7 | 10.92 | 18
647 | 4700 | 4000 | 105 | 140 | 40000 | 6.25 | 95 | 150 | 1.33 | 24 | 19.5 | 0.25 | 3996 | 61 | 5.74 | 35.46 | 141.84 | 300.02 | 11.15 | Pass | 72.41 | 8.14 | Pass | 3.24 | 235 | 87.92 | 0.026282 | 0.0022273 | 0.005 | 0.0047434 | 0.005 |  |  | 9.14 | 7.81 | 7.81 | 11 | 1.56 | 6 | 9.36 | 18
648 | 4100 | 3000 | 100 | 115 | 40000 | 5.5 | 90 | 150 | 1.17 | 22 | 17.5 | 0.25 | 3488 | 61 | 4.98 | 31.54 | 126.16 | 269.38 | 12.99 | Pass | 72.42 | 9.41 | Pass | 3.32 | 214 | 99.41 | 0.039897 | 0.0025358 | 0.005 | 0.0041079 | 0.005 |  |  | 8.2 | 7.81 | 7.81 | 11 | 1.56 | 6 | 9.36 | 18
649 | 4200 | 3000 | 85 | 140 | 40000 | 4.5 | 95 | 150 | 1.25 | 23 | 18.5 | 0.25 | 3663 | 61 | 5.34 | 33.5 | 134 | 284.12 | 12.9 | Pass | 72.51 | 9.42 | Pass | 3.28 | 224 | 93.11 | 0.03732 | 0.002372 | 0.005 | 0.0041079 | 0.005 |  |  | 8.67 | 7.81 | 7.81 | 11 | 1.56 | 6 | 9.36 | 18
650 | 5900 | 5000 | 155 | 165 | 40000 | 5.25 | 90 | 150 | 1.5 | 27 | 22.5 | 0.25 | 5293 | 60 | 7.5 | 40.5 | 162 | 364.57 | 10.61 | Pass | 72.51 | 7.35 | Pass | 3.12 | 283 | 80.19 | 0.019107 | 0.0020241 | 0.005 | 0.0053033 | 0.005303 |  |  | 11.09 | 7.75 | 7.75 | 11 | 1.56 | 8 | 12.48 | 12
651 | 5500 | 5000 | 110 | 190 | 40000 | 6.5 | 90 | 150 | 1.5 | 27 | 22.5 | 0.25 | 4780 | 62 | 7.03 | 40.5 | 162 | 355.78 | 10.35 | Pass | 72.63 | 7.25 | Pass | 3.19 | 282 | 78.6 | 0.018725 | 0.0019836 | 0.005 | 0.0053033 | 0.005303 |  |  | 11.27 | 7.87 | 7.87 | 11 | 1.56 | 8 | 12.48 | 13
652 | 5800 | 4000 | 190 | 130 | 60000 | 5.25 | 105 | 150 | 1.5 | 27 | 22.5 | 0.25 | 5148 | 62 | 7.03 | 40.5 | 162 | 355.78 | 11.57 | Pass | 72.63 | 8.1 | Pass | 3.19 | 282 | 78.6 | 0.023462 | 0.0013256 | 0.0033333 | 0.0031623 | 0.003333 |  |  | 7.09 | 7.87 | 7.87 | 8 | 0.79 | 9 | 7.11 | 11
653 | 5900 | 5000 | 115 | 160 | 40000 | 7 | 100 | 150 | 1.33 | 24 | 19.5 | 0.25 | 5100 | 53 | 7.43 | 35.46 | 141.84 | 328.91 | 10.93 | Pass | 73.03 | 7.88 | Pass | 2.98 | 240 | 96.33 | 0.022998 | 0.0024363 | 0.005 | 0.0053033 | 0.005303 |  |  | 9.03 | 7.28 | 7.28 | 11 | 1.56 | 6 | 9.36 | 16
654 | 4300 | 4000 | 120 | 120 | 40000 | 6.25 | 95 | 150 | 1.33 | 24 | 19.5 | 0.25 | 3596 | 66 | 5.09 | 35.46 | 141.84 | 291.49 | 10.83 | Pass | 73.28 | 7.92 | Pass | 3.4 | 239 | 85.96 | 0.025688 | 0.002177 | 0.005 | 0.0047434 | 0.005 |  |  | 9.51 | 8.12 | 8.12 | 11 | 1.56 | 7 | 10.92 | 15
655 | 5000 | 5000 | 80 | 170 | 40000 | 6.75 | 90 | 150 | 1.33 | 24 | 19.5 | 0.25 | 4272 | 58 | 6.34 | 35.46 | 141.84 | 312.36 | 10.38 | Pass | 73.29 | 7.56 | Pass | 3.14 | 238 | 91.32 | 0.021789 | 0.0023081 | 0.005 | 0.0053033 | 0.005303 |  |  | 9.45 | 7.62 | 7.62 | 11 | 1.56 | 7 | 10.92 | 14
656 | 6000 | 3000 | 120 | 200 | 40000 | 5 | 95 | 150 | 1.5 | 27 | 22.5 | 0.25 | 5401 | 59 | 7.86 | 40.5 | 162 | 374.21 | 14.06 | Pass | 73.39 | 9.69 | Pass | 3.09 | 288 | 82.29 | 0.032909 | 0.0020917 | 0.005 | 0.0041079 | 0.005 |  |  | 10.37 | 7.68 | 7.68 | 11 | 1.56 | 7 | 10.92 | 14
657 | 4000 | 3000 | 120 | 175 | 40000 | 5.25 | 90 | 150 | 1.67 | 31 | 26.5 | 0.25 | 3365 | 87 | 4.87 | 46.54 | 186.16 | 350.44 | 11.46 | Pass | 73.61 | 8 | Pass | 3.83 | 333 | 56.49 | 0.022472 | 0.0014283 | 0.005 | 0.0041079 | 0.005 |  |  | 14.83 | 9.33 | 9.33 | 11 | 1.56 | 10 | 15.6 | 12
658 | 5300 | 4000 | 95 | 185 | 40000 | 6.25 | 105 | 150 | 1.42 | 26 | 21.5 | 0.25 | 4542 | 61 | 6.72 | 38.54 | 154.16 | 340.6 | 11.64 | Pass | 73.67 | 8.29 | Pass | 3.2 | 269 | 82.79 | 0.024729 | 0.0020957 | 0.005 | 0.0047434 | 0.005 |  |  | 10.08 | 7.81 | 7.81 | 11 | 1.56 | 7 | 10.92 | 15
659 | 4700 | 5000 | 175 | 155 | 60000 | 5 | 100 | 150 | 1.67 | 31 | 26.5 | 0.25 | 4063 | 81 | 5.65 | 46.54 | 186.16 | 372.67 | 9.44 | Pass | 74.08 | 6.47 | Pass | 3.67 | 342 | 60.12 | 0.01429 | 0.0010092 | 0.0033333 | 0.0035355 | 0.003536 |  |  | 10.12 | 9 | 9 | 11 | 1.56 | 7 | 10.92 | 17
660 | 5200 | 3000 | 115 | 125 | 40000 | 6 | 100 | 150 | 1.17 | 22 | 17.5 | 0.25 | 4501 | 53 | 6.38 | 31.54 | 126.16 | 294.07 | 14.19 | Pass | 74.17 | 10.33 | Pass | 3.06 | 217 | 108.14 | 0.04348 | 0.0027636 | 0.005 | 0.0041079 | 0.005 |  |  | 7.64 | 7.28 | 7.28 | 8 | 0.79 | 10 | 7.9 | 9
661 | 5100 | 3000 | 125 | 190 | 40000 | 5.75 | 95 | 150 | 1.58 | 29 | 24.5 | 0.25 | 4416 | 71 | 6.39 | 43.46 | 173.84 | 369.88 | 12.95 | Pass | 74.38 | 8.95 | Pass | 3.42 | 315 | 69.2 | 0.0276 | 0.0017542 | 0.005 | 0.0041079 | 0.005 |  |  | 12.39 | 8.43 | 8.43 | 11 | 1.56 | 8 | 12.48 | 14
662 | 5200 | 3000 | 170 | 100 | 40000 | 7 | 90 | 150 | 1.33 | 24 | 19.5 | 0.25 | 4450 | 60 | 6.07 | 35.46 | 141.84 | 311.2 | 13.35 | Pass | 74.43 | 9.75 | Pass | 3.21 | 242 | 91.29 | 0.036576 | 0.0023248 | 0.005 | 0.0041079 | 0.005 |  |  | 9.06 | 7.75 | 7.75 | 11 | 1.56 | 6 | 9.36 | 18
663 | 5100 | 5000 | 130 | 130 | 60000 | 6.75 | 100 | 150 | 1.33 | 24 | 19.5 | 0.25 | 4325 | 60 | 6.07 | 35.46 | 141.84 | 311.2 | 10.34 | Pass | 74.43 | 7.55 | Pass | 3.21 | 242 | 91.29 | 0.021782 | 0.0015383 | 0.0033333 | 0.0035355 | 0.003536 |  |  | 6.41 | 7.75 | 7.75 | 8 | 0.79 | 9 | 7.11 | 11
664 | 5300 | 4000 | 100 | 200 | 60000 | 4.5 | 105 | 150 | 1.5 | 27 | 22.5 | 0.25 | 4726 | 63 | 6.98 | 40.5 | 162 | 360.23 | 11.72 | Pass | 74.44 | 8.24 | Pass | 3.22 | 287 | 79.36 | 0.023692 | 0.0013385 | 0.0033333 | 0.0031623 | 0.003333 |  |  | 7.14 | 7.94 | 7.94 | 8 | 0.79 | 10 | 7.9 | 10
665 | 5100 | 5000 | 170 | 95 | 60000 | 7 | 105 | 150 | 1.33 | 24 | 19.5 | 0.25 | 4274 | 62 | 5.74 | 35.46 | 141.84 | 305.76 | 10.16 | Pass | 74.44 | 7.43 | Pass | 3.27 | 242 | 89.81 | 0.021425 | 0.001513 | 0.0033333 | 0.0035355 | 0.003536 |  |  | 6.52 | 7.87 | 7.87 | 8 | 0.79 | 9 | 7.11 | 11
666 | 5300 | 3000 | 140 | 110 | 40000 | 4.25 | 90 | 150 | 1.17 | 22 | 17.5 | 0.25 | 4800 | 52 | 6.62 | 31.54 | 126.16 | 298.51 | 14.4 | Pass | 74.58 | 10.49 | Pass | 3.02 | 218 | 109.68 | 0.044114 | 0.0028038 | 0.005 | 0.0041079 | 0.005 |  |  | 7.57 | 7.21 | 7.21 | 11 | 1.56 | 5 | 7.8 | 18
667 | 4600 | 5000 | 190 | 135 | 40000 | 6.25 | 95 | 150 | 1.67 | 31 | 26.5 | 0.25 | 3857 | 84 | 5.29 | 46.54 | 186.16 | 364.79 | 9.24 | Pass | 74.63 | 6.4 | Pass | 3.75 | 341 | 58.87 | 0.013991 | 0.0014821 | 0.005 | 0.0053033 | 0.005303 |  |  | 15.46 | 9.17 | 9.17 | 11 | 1.56 | 10 | 15.6 | 11
668 | 5000 | 5000 | 175 | 165 | 40000 | 5.5 | 105 | 150 | 1.67 | 31 | 26.5 | 0.25 | 4298 | 79 | 6 | 46.54 | 186.16 | 383.75 | 9.72 | Pass | 74.71 | 6.6 | Pass | 3.61 | 347 | 61.77 | 0.014686 | 0.0015557 | 0.005 | 0.0053033 | 0.005303 |  |  | 14.99 | 8.89 | 8.89 | 14 | 2.25 | 7 | 15.75 | 17
669 | 4100 | 3000 | 110 | 130 | 60000 | 4.75 | 90 | 150 | 1.33 | 24 | 19.5 | 0.25 | 3552 | 67 | 5.07 | 35.46 | 141.84 | 295.42 | 12.68 | Pass | 74.82 | 9.27 | Pass | 3.43 | 244 | 87.1 | 0.034867 | 0.0014774 | 0.0033333 | 0.0027386 | 0.003333 |  |  | 6.38 | 8.19 | 8.19 | 8 | 0.79 | 9 | 7.11 | 11
670 | 4700 | 4000 | 190 | 190 | 60000 | 6 | 90 | 150 | 1.92 | 35 | 30.5 | 0.25 | 3982 | 95 | 5.6 | 53.54 | 214.16 | 420.52 | 10.35 | Pass | 74.88 | 6.75 | Pass | 3.91 | 417 | 51.1 | 0.01519 | 0.00085818 | 0.0033333 | 0.0031623 | 0.003333 |  |  | 11.89 | 9.75 | 9.75 | 11 | 1.56 | 8 | 12.48 | 16
671 | 5900 | 5000 | 140 | 130 | 40000 | 7 | 95 | 150 | 1.25 | 23 | 18.5 | 0.25 | 5126 | 52 | 7.23 | 33.5 | 134 | 319.61 | 11.24 | Pass | 75.02 | 8.17 | Pass | 2.98 | 231 | 104 | 0.024853 | 0.0026327 | 0.005 | 0.0053033 | 0.005303 |  |  | 8.49 | 7.21 | 7.21 | 11 | 1.56 | 6 | 9.36 | 16
672 | 4400 | 3000 | 145 | 105 | 40000 | 6 | 95 | 150 | 1.33 | 24 | 19.5 | 0.25 | 3720 | 67 | 5.1 | 35.46 | 141.84 | 297.17 | 12.75 | Pass | 75.26 | 9.33 | Pass | 3.43 | 246 | 87.82 | 0.035161 | 0.0022348 | 0.005 | 0.0041079 | 0.005 |  |  | 9.58 | 8.19 | 8.19 | 11 | 1.56 | 7 | 10.92 | 15
673 | 4000 | 4000 | 180 | 165 | 40000 | 5.5 | 105 | 150 | 1.92 | 35 | 30.5 | 0.25 | 3287 | 104 | 4.62 | 53.54 | 214.16 | 388.51 | 9.56 | Pass | 75.26 | 6.48 | Pass | 4.14 | 404 | 47.32 | 0.014058 | 0.0011914 | 0.005 | 0.0047434 | 0.005 |  |  | 18.66 | 10.2 | 10.2 | 14 | 2.25 | 9 | 20.25 | 14
674 | 4300 | 5000 | 90 | 195 | 40000 | 5.5 | 105 | 150 | 1.58 | 29 | 24.5 | 0.25 | 3609 | 78 | 5.38 | 43.46 | 173.84 | 349.07 | 9.47 | Pass | 75.28 | 6.7 | Pass | 3.63 | 313 | 65.6 | 0.015603 | 0.0016529 | 0.005 | 0.0053033 | 0.005303 |  |  | 13.77 | 8.83 | 8.83 | 14 | 2.25 | 7 | 15.75 | 17
675 | 5300 | 5000 | 90 | 175 | 40000 | 5 | 100 | 150 | 1.33 | 24 | 19.5 | 0.25 | 4700 | 56 | 6.93 | 35.46 | 141.84 | 327.57 | 10.89 | Pass | 75.29 | 7.9 | Pass | 3.08 | 246 | 96.06 | 0.022933 | 0.0024294 | 0.005 | 0.0053033 | 0.005303 |  |  | 9.29 | 7.48 | 7.48 | 11 | 1.56 | 6 | 9.36 | 17
676 | 4700 | 5000 | 150 | 100 | 40000 | 5.5 | 90 | 150 | 1.25 | 23 | 18.5 | 0.25 | 4086 | 61 | 5.57 | 33.5 | 134 | 296.36 | 10.43 | Pass | 75.63 | 7.61 | Pass | 3.28 | 234 | 97.27 | 0.023225 | 0.0024603 | 0.005 | 0.0053033 | 0.005303 |  |  | 9.19 | 7.81 | 7.81 | 11 | 1.56 | 6 | 9.36 | 18
677 | 4300 | 5000 | 85 | 185 | 60000 | 5 | 90 | 150 | 1.5 | 27 | 22.5 | 0.25 | 3715 | 72 | 5.53 | 40.5 | 162 | 335.17 | 9.75 | Pass | 75.91 | 7.03 | Pass | 3.49 | 286 | 73.98 | 0.017614 | 0.001244 | 0.0033333 | 0.0035355 | 0.003536 |  |  | 8.1 | 8.49 | 8.49 | 11 | 1.56 | 6 | 9.36 | 18
678 | 5000 | 3000 | 200 | 105 | 40000 | 5.25 | 105 | 150 | 1.5 | 27 | 22.5 | 0.25 | 4348 | 70 | 5.83 | 40.5 | 162 | 341.69 | 12.84 | Pass | 76.01 | 9.21 | Pass | 3.43 | 287 | 75.29 | 0.030066 | 0.001911 | 0.005 | 0.0041079 | 0.005 |  |  | 11.29 | 8.37 | 8.37 | 11 | 1.56 | 8 | 12.48 | 13
679 | 5100 | 3000 | 200 | 80 | 40000 | 4.25 | 105 | 150 | 1.33 | 24 | 19.5 | 0.25 | 4563 | 61 | 6.03 | 35.46 | 141.84 | 315.18 | 13.52 | Pass | 76.07 | 9.88 | Pass | 3.24 | 247 | 92.41 | 0.037034 | 0.0023538 | 0.005 | 0.0041079 | 0.005 |  |  | 9.14 | 7.81 | 7.81 | 11 | 1.56 | 6 | 9.36 | 18
680 | 4800 | 3000 | 105 | 180 | 60000 | 5.5 | 105 | 150 | 1.5 | 27 | 22.5 | 0.25 | 4121 | 69 | 6 | 40.5 | 162 | 345.66 | 12.99 | Pass | 76.18 | 9.3 | Pass | 3.4 | 288 | 76.1 | 0.030395 | 0.0012879 | 0.0033333 | 0.0027386 | 0.003333 |  |  | 7.48 | 8.31 | 8.31 | 8 | 0.79 | 10 | 7.9 | 10
681 | 4600 | 4000 | 155 | 195 | 60000 | 5.75 | 100 | 150 | 1.83 | 33 | 28.5 | 0.25 | 3887 | 90 | 5.53 | 50.46 | 201.84 | 399.92 | 10.44 | Pass | 76.25 | 7.06 | Pass | 3.83 | 385 | 55.51 | 0.016512 | 0.00093287 | 0.0033333 | 0.0031623 | 0.003333 |  |  | 10.81 | 9.49 | 9.49 | 11 | 1.56 | 7 | 10.92 | 18
682 | 4200 | 5000 | 130 | 105 | 60000 | 6.5 | 90 | 150 | 1.25 | 23 | 18.5 | 0.25 | 3496 | 67 | 4.84 | 33.5 | 134 | 286.56 | 10.08 | Pass | 76.31 | 7.32 | Pass | 3.47 | 239 | 94.79 | 0.022626 | 0.0015979 | 0.0033333 | 0.0035355 | 0.003536 |  |  | 6.43 | 8.19 | 8.19 | 8 | 0.79 | 9 | 7.11 | 11
683 | 4000 | 5000 | 135 | 190 | 60000 | 5 | 95 | 150 | 1.83 | 33 | 28.5 | 0.25 | 3373 | 96 | 4.85 | 50.46 | 201.84 | 379.84 | 8.87 | Pass | 76.46 | 6.13 | Pass | 3.98 | 376 | 52.5 | 0.012468 | 0.00088049 | 0.0033333 | 0.0035355 | 0.003536 |  |  | 11.85 | 9.8 | 9.8 | 11 | 1.56 | 8 | 12.48 | 16
684 | 4700 | 4000 | 125 | 160 | 40000 | 6.25 | 90 | 150 | 1.5 | 27 | 22.5 | 0.25 | 4003 | 71 | 5.72 | 40.5 | 162 | 340.97 | 11.09 | Pass | 76.55 | 7.98 | Pass | 3.46 | 289 | 75.28 | 0.02246 | 0.0019034 | 0.005 | 0.0047434 | 0.005 |  |  | 11.38 | 8.43 | 8.43 | 11 | 1.56 | 8 | 12.48 | 14
685 | 6000 | 5000 | 160 | 120 | 40000 | 6.25 | 95 | 150 | 1.25 | 23 | 18.5 | 0.25 | 5297 | 52 | 7.38 | 33.5 | 134 | 326.24 | 11.48 | Pass | 76.58 | 8.34 | Pass | 2.98 | 236 | 106.25 | 0.025398 | 0.0026904 | 0.005 | 0.0053033 | 0.005303 |  |  | 8.49 | 7.21 | 7.21 | 8 | 0.79 | 11 | 8.69 | 8
686 | 4500 | 5000 | 150 | 100 | 40000 | 4.25 | 105 | 150 | 1.25 | 23 | 18.5 | 0.25 | 3963 | 63 | 5.4 | 33.5 | 134 | 298.12 | 10.49 | Pass | 77.24 | 7.65 | Pass | 3.34 | 239 | 97.76 | 0.023344 | 0.0024729 | 0.005 | 0.0053033 | 0.005303 |  |  | 9.34 | 7.94 | 7.94 | 11 | 1.56 | 6 | 9.36 | 18
687 | 4100 | 3000 | 160 | 200 | 60000 | 6.25 | 105 | 150 | 2 | 36 | 31.5 | 0.25 | 3309 | 108 | 4.74 | 55.5 | 222 | 410.53 | 11.25 | Pass | 77.4 | 7.55 | Pass | 4.2 | 434 | 46.76 | 0.018565 | 0.00078664 | 0.0033333 | 0.0027386 | 0.003333 |  |  | 13.09 | 10.39 | 10.39 | 11 | 1.56 | 9 | 14.04 | 15
688 | 5800 | 3000 | 180 | 115 | 60000 | 4.75 | 95 | 150 | 1.33 | 24 | 19.5 | 0.25 | 5238 | 56 | 7.14 | 35.46 | 141.84 | 337.49 | 14.48 | Pass | 77.57 | 10.51 | Pass | 3.08 | 253 | 98.79 | 0.039643 | 0.0016798 | 0.0033333 | 0.0027386 | 0.003333 |  |  | 5.84 | 7.48 | 7.48 | 8 | 0.79 | 8 | 6.32 | 12
689 | 4600 | 3000 | 165 | 90 | 60000 | 5.25 | 90 | 150 | 1.25 | 23 | 18.5 | 0.25 | 4009 | 63 | 5.43 | 33.5 | 134 | 299.77 | 13.61 | Pass | 77.67 | 9.93 | Pass | 3.34 | 240 | 98.16 | 0.039385 | 0.0016689 | 0.0033333 | 0.0027386 | 0.003333 |  |  | 5.87 | 7.94 | 7.94 | 8 | 0.79 | 8 | 6.32 | 13
690 | 4700 | 4000 | 170 | 150 | 60000 | 4 | 90 | 150 | 1.58 | 29 | 24.5 | 0.25 | 4191 | 76 | 5.84 | 43.46 | 173.84 | 367.24 | 11.13 | Pass | 77.76 | 7.84 | Pass | 3.57 | 324 | 68.8 | 0.020506 | 0.0011585 | 0.0033333 | 0.0031623 | 0.003333 |  |  | 8.54 | 8.72 | 8.72 | 11 | 1.56 | 6 | 9.36 | 18
691 | 4000 | 3000 | 80 | 145 | 60000 | 6 | 105 | 150 | 1.25 | 23 | 18.5 | 0.25 | 3279 | 68 | 4.82 | 33.5 | 134 | 290.2 | 13.18 | Pass | 77.77 | 9.57 | Pass | 3.5 | 243 | 95.67 | 0.038366 | 0.0016257 | 0.0033333 | 0.0027386 | 0.003333 |  |  | 6.1 | 8.25 | 8.25 | 8 | 0.79 | 8 | 6.32 | 13
692 | 5200 | 3000 | 185 | 170 | 40000 | 6 | 100 | 150 | 1.67 | 31 | 26.5 | 0.25 | 4463 | 79 | 6.25 | 46.54 | 186.16 | 399.74 | 13.07 | Pass | 77.82 | 8.88 | Pass | 3.61 | 362 | 64.44 | 0.025676 | 0.001632 | 0.005 | 0.0041079 | 0.005 |  |  | 14.13 | 8.89 | 8.89 | 11 | 1.56 | 10 | 15.6 | 11
693 | 4400 | 4000 | 175 | 190 | 40000 | 6.25 | 105 | 150 | 1.92 | 35 | 30.5 | 0.25 | 3609 | 101 | 5.09 | 53.54 | 214.16 | 412.77 | 10.16 | Pass | 77.93 | 6.81 | Pass | 4.06 | 422 | 50.15 | 0.014905 | 0.0012632 | 0.005 | 0.0047434 | 0.005 |  |  | 18.39 | 10.05 | 10.05 | 14 | 2.25 | 9 | 20.25 | 14
694 | 5600 | 3000 | 155 | 190 | 60000 | 5.25 | 90 | 150 | 1.58 | 29 | 24.5 | 0.25 | 4978 | 69 | 7.1 | 43.46 | 173.84 | 396.77 | 13.89 | Pass | 77.95 | 9.52 | Pass | 3.36 | 333 | 74.21 | 0.029628 | 0.0012554 | 0.0033333 | 0.0027386 | 0.003333 |  |  | 8.14 | 8.31 | 8.31 | 11 | 1.56 | 6 | 9.36 | 18
695 | 4000 | 4000 | 200 | 155 | 40000 | 5.25 | 90 | 150 | 1.92 | 35 | 30.5 | 0.25 | 3349 | 106 | 4.6 | 53.54 | 214.16 | 396.03 | 9.75 | Pass | 77.97 | 6.65 | Pass | 4.19 | 416 | 48.26 | 0.01434 | 0.0012152 | 0.005 | 0.0047434 | 0.005 |  |  | 18.84 | 10.3 | 10.3 | 14 | 2.25 | 9 | 20.25 | 15
696 | 4700 | 5000 | 145 | 185 | 60000 | 6.25 | 90 | 150 | 1.67 | 31 | 26.5 | 0.25 | 3975 | 83 | 5.66 | 46.54 | 186.16 | 384.65 | 9.74 | Pass | 77.97 | 6.72 | Pass | 3.72 | 357 | 62 | 0.014741 | 0.001041 | 0.0033333 | 0.0035355 | 0.003536 |  |  | 10.24 | 9.11 | 9.11 | 11 | 1.56 | 7 | 10.92 | 17
697 | 5700 | 5000 | 130 | 195 | 60000 | 4.25 | 90 | 150 | 1.5 | 27 | 22.5 | 0.25 | 5183 | 62 | 7.55 | 40.5 | 162 | 382.1 | 11.12 | Pass | 78 | 7.78 | Pass | 3.19 | 302 | 84.18 | 0.020068 | 0.0014172 | 0.0033333 | 0.0035355 | 0.003536 |  |  | 7.52 | 7.87 | 7.87 | 11 | 1.56 | 5 | 7.8 | 18
698 | 6000 | 5000 | 130 | 195 | 60000 | 6.5 | 105 | 150 | 1.5 | 27 | 22.5 | 0.25 | 5216 | 62 | 7.55 | 40.5 | 162 | 382.1 | 11.12 | Pass | 78 | 7.78 | Pass | 3.19 | 302 | 84.18 | 0.020068 | 0.0014172 | 0.0033333 | 0.0035355 | 0.003536 |  |  | 7.52 | 7.87 | 7.87 | 8 | 0.79 | 10 | 7.9 | 10
699 | 4500 | 3000 | 85 | 160 | 40000 | 6.75 | 105 | 150 | 1.33 | 24 | 19.5 | 0.25 | 3701 | 66 | 5.42 | 35.46 | 141.84 | 310.39 | 13.32 | Pass | 78.03 | 9.74 | Pass | 3.4 | 255 | 91.72 | 0.036752 | 0.0023359 | 0.005 | 0.0041079 | 0.005 |  |  | 9.51 | 8.12 | 8.12 | 11 | 1.56 | 7 | 10.92 | 15
700 | 5300 | 5000 | 120 | 190 | 40000 | 4.5 | 95 | 150 | 1.5 | 27 | 22.5 | 0.25 | 4749 | 65 | 6.89 | 40.5 | 162 | 369.37 | 10.75 | Pass | 78.11 | 7.61 | Pass | 3.28 | 299 | 81.4 | 0.019399 | 0.0020549 | 0.005 | 0.0053033 | 0.005303 |  |  | 11.54 | 8.06 | 8.06 | 11 | 1.56 | 8 | 12.48 | 13
701 | 4400 | 3000 | 150 | 195 | 40000 | 6 | 95 | 150 | 1.83 | 33 | 28.5 | 0.25 | 3678 | 93 | 5.29 | 50.46 | 201.84 | 398.43 | 12.01 | Pass | 78.15 | 8.22 | Pass | 3.91 | 390 | 55.32 | 0.022001 | 0.0013984 | 0.005 | 0.0041079 | 0.005 |  |  | 16.49 | 9.64 | 9.64 | 11 | 1.56 | 11 | 17.16 | 11
702 | 4500 | 3000 | 160 | 100 | 40000 | 6 | 100 | 150 | 1.33 | 24 | 19.5 | 0.25 | 3800 | 68 | 5.18 | 35.46 | 141.84 | 307.01 | 13.17 | Pass | 78.31 | 9.63 | Pass | 3.46 | 256 | 90.71 | 0.03634 | 0.0023097 | 0.005 | 0.0041079 | 0.005 |  |  | 9.65 | 8.25 | 8.25 | 11 | 1.56 | 7 | 10.92 | 16
703 | 4600 | 5000 | 115 | 130 | 60000 | 6.5 | 100 | 150 | 1.25 | 23 | 18.5 | 0.25 | 3850 | 63 | 5.49 | 33.5 | 134 | 303.08 | 10.66 | Pass | 78.53 | 7.77 | Pass | 3.34 | 243 | 99.39 | 0.023738 | 0.0016764 | 0.0033333 | 0.0035355 | 0.003536 |  |  | 6.23 | 7.94 | 7.94 | 8 | 0.79 | 8 | 6.32 | 13
704 | 5000 | 5000 | 170 | 105 | 40000 | 5.25 | 105 | 150 | 1.33 | 24 | 19.5 | 0.25 | 4358 | 63 | 5.9 | 35.46 | 141.84 | 320.18 | 10.64 | Pass | 78.61 | 7.78 | Pass | 3.3 | 255 | 93.88 | 0.022407 | 0.0023736 | 0.005 | 0.0053033 | 0.005303 |  |  | 9.85 | 7.94 | 7.94 | 11 | 1.56 | 7 | 10.92 | 15
705 | 4000 | 3000 | 85 | 145 | 40000 | 5 | 105 | 150 | 1.25 | 23 | 18.5 | 0.25 | 3384 | 67 | 4.99 | 33.5 | 134 | 295.44 | 13.42 | Pass | 78.67 | 9.75 | Pass | 3.47 | 246 | 97.57 | 0.039144 | 0.0024879 | 0.005 | 0.0041079 | 0.005 |  |  | 9.09 | 8.19 | 8.19 | 11 | 1.56 | 6 | 9.36 | 18
706 | 4200 | 3000 | 100 | 170 | 40000 | 6 | 100 | 150 | 1.5 | 27 | 22.5 | 0.25 | 3488 | 77 | 5.09 | 40.5 | 162 | 333.95 | 12.55 | Pass | 78.73 | 9.1 | Pass | 3.64 | 296 | 74.04 | 0.029559 | 0.0018788 | 0.005 | 0.0041079 | 0.005 |  |  | 11.85 | 8.77 | 8.77 | 11 | 1.56 | 8 | 12.48 | 14
707 | 4300 | 4000 | 155 | 90 | 60000 | 6.5 | 105 | 150 | 1.25 | 23 | 18.5 | 0.25 | 3527 | 69 | 4.78 | 33.5 | 134 | 292.57 | 11.51 | Pass | 78.89 | 8.34 | Pass | 3.53 | 247 | 96.54 | 0.028897 | 0.0016326 | 0.0033333 | 0.0031623 | 0.003333 |  |  | 6.15 | 8.31 | 8.31 | 8 | 0.79 | 8 | 6.32 | 13
708 | 4200 | 3000 | 125 | 190 | 60000 | 5 | 90 | 150 | 1.67 | 31 | 26.5 | 0.25 | 3588 | 87 | 5.22 | 46.54 | 186.16 | 375.62 | 12.28 | Pass | 78.9 | 8.58 | Pass | 3.83 | 357 | 60.56 | 0.024111 | 0.0010216 | 0.0033333 | 0.0027386 | 0.003333 |  |  | 9.89 | 9.33 | 9.33 | 11 | 1.56 | 7 | 10.92 | 18
709 | 4600 | 3000 | 185 | 110 | 40000 | 6.5 | 90 | 150 | 1.5 | 27 | 22.5 | 0.25 | 3880 | 76 | 5.24 | 40.5 | 162 | 338.55 | 12.72 | Pass | 79.21 | 9.22 | Pass | 3.61 | 298 | 75.02 | 0.029957 | 0.001904 | 0.005 | 0.0041079 | 0.005 |  |  | 11.77 | 8.72 | 8.72 | 11 | 1.56 | 8 | 12.48 | 14
710 | 4600 | 3000 | 110 | 140 | 40000 | 4.75 | 90 | 150 | 1.25 | 23 | 18.5 | 0.25 | 4054 | 61 | 5.84 | 33.5 | 134 | 310.73 | 14.11 | Pass | 79.3 | 10.3 | Pass | 3.28 | 245 | 101.84 | 0.040893 | 0.0025991 | 0.005 | 0.0041079 | 0.005 |  |  | 8.67 | 7.81 | 7.81 | 11 | 1.56 | 6 | 9.36 | 18
711 | 4900 | 4000 | 125 | 170 | 40000 | 6.5 | 105 | 150 | 1.5 | 27 | 22.5 | 0.25 | 4116 | 71 | 5.94 | 40.5 | 162 | 354.08 | 11.52 | Pass | 79.49 | 8.29 | Pass | 3.46 | 300 | 78.14 | 0.023323 | 0.0019765 | 0.005 | 0.0047434 | 0.005 |  |  | 11.38 | 8.43 | 8.43 | 11 | 1.56 | 8 | 12.48 | 14
712 | 4700 | 5000 | 80 | 175 | 60000 | 6.25 | 90 | 150 | 1.33 | 24 | 19.5 | 0.25 | 4017 | 63 | 5.97 | 35.46 | 141.84 | 323.98 | 10.77 | Pass | 79.55 | 7.87 | Pass | 3.3 | 258 | 94.98 | 0.022672 | 0.0016012 | 0.0033333 | 0.0035355 | 0.003536 |  |  | 6.57 | 7.94 | 7.94 | 11 | 1.56 | 5 | 7.8 | 18
713 | 4200 | 3000 | 90 | 170 | 60000 | 6.25 | 90 | 150 | 1.42 | 26 | 21.5 | 0.25 | 3504 | 74 | 5.14 | 38.54 | 154.16 | 327.34 | 12.92 | Pass | 79.57 | 9.38 | Pass | 3.59 | 285 | 79.64 | 0.031832 | 0.0013488 | 0.0033333 | 0.0027386 | 0.003333 |  |  | 7.4 | 8.6 | 8.6 | 8 | 0.79 | 10 | 7.9 | 11
714 | 5500 | 3000 | 195 | 135 | 60000 | 4.5 | 105 | 150 | 1.5 | 27 | 22.5 | 0.25 | 4926 | 66 | 6.82 | 40.5 | 162 | 372.44 | 13.99 | Pass | 79.62 | 9.94 | Pass | 3.31 | 304 | 82.13 | 0.032844 | 0.0013917 | 0.0033333 | 0.0027386 | 0.003333 |  |  | 7.31 | 8.12 | 8.12 | 8 | 0.79 | 10 | 7.9 | 10
715 | 5000 | 3000 | 155 | 110 | 40000 | 5.25 | 100 | 150 | 1.25 | 23 | 18.5 | 0.25 | 4375 | 60 | 6.03 | 33.5 | 134 | 314.81 | 14.3 | Pass | 79.7 | 10.44 | Pass | 3.25 | 247 | 103.52 | 0.041582 | 0.002643 | 0.005 | 0.0041079 | 0.005 |  |  | 8.6 | 7.75 | 7.75 | 11 | 1.56 | 6 | 9.36 | 18
716 | 5100 | 3000 | 95 | 195 | 60000 | 5.25 | 95 | 150 | 1.42 | 26 | 21.5 | 0.25 | 4479 | 64 | 6.66 | 38.54 | 154.16 | 357.54 | 14.11 | Pass | 79.84 | 10.12 | Pass | 3.29 | 288 | 86.53 | 0.034635 | 0.0014676 | 0.0033333 | 0.0027386 | 0.003333 |  |  | 6.88 | 8 | 8 | 8 | 0.79 | 9 | 7.11 | 11
717 | 4400 | 5000 | 195 | 120 | 40000 | 4.75 | 95 | 150 | 1.58 | 29 | 24.5 | 0.25 | 3811 | 82 | 5.2 | 43.46 | 173.84 | 358.19 | 9.71 | Pass | 79.87 | 6.93 | Pass | 3.74 | 329 | 67.25 | 0.015999 | 0.0016948 | 0.005 | 0.0053033 | 0.005303 |  |  | 14.12 | 9.06 | 9.06 | 11 | 1.56 | 10 | 15.6 | 11
718 | 4500 | 4000 | 170 | 95 | 60000 | 5.75 | 105 | 150 | 1.33 | 24 | 19.5 | 0.25 | 3806 | 69 | 5.16 | 35.46 | 141.84 | 310.98 | 11.56 | Pass | 79.87 | 8.45 | Pass | 3.49 | 261 | 91.81 | 0.027461 | 0.0015515 | 0.0033333 | 0.0031623 | 0.003333 |  |  | 6.48 | 8.31 | 8.31 | 8 | 0.79 | 9 | 7.11 | 12
719 | 5900 | 4000 | 95 | 190 | 60000 | 6 | 105 | 150 | 1.33 | 24 | 19.5 | 0.25 | 5179 | 55 | 7.6 | 35.46 | 141.84 | 351.64 | 13.07 | Pass | 79.93 | 9.47 | Pass | 3.04 | 260 | 102.44 | 0.030691 | 0.0017339 | 0.0033333 | 0.0031623 | 0.003333 |  |  | 5.78 | 7.42 | 7.42 | 8 | 0.79 | 8 | 6.32 | 12
720 | 4600 | 3000 | 145 | 170 | 40000 | 4.75 | 105 | 150 | 1.58 | 29 | 24.5 | 0.25 | 3988 | 78 | 5.72 | 43.46 | 173.84 | 371.13 | 12.99 | Pass | 80.04 | 9.19 | Pass | 3.63 | 333 | 69.79 | 0.027838 | 0.0017694 | 0.005 | 0.0041079 | 0.005 |  |  | 12.98 | 8.83 | 8.83 | 11 | 1.56 | 9 | 14.04 | 12
721 | 5300 | 4000 | 110 | 150 | 60000 | 7 | 105 | 150 | 1.25 | 23 | 18.5 | 0.25 | 4474 | 58 | 6.41 | 33.5 | 134 | 321.82 | 12.66 | Pass | 80.12 | 9.24 | Pass | 3.18 | 247 | 105.29 | 0.031559 | 0.001783 | 0.0033333 | 0.0031623 | 0.003333 |  |  | 5.64 | 7.62 | 7.62 | 8 | 0.79 | 8 | 6.32 | 12
722 | 4700 | 4000 | 200 | 155 | 40000 | 6 | 95 | 150 | 1.75 | 32 | 27.5 | 0.25 | 3979 | 89 | 5.48 | 48.5 | 194 | 398.2 | 10.82 | Pass | 80.15 | 7.46 | Pass | 3.84 | 381 | 59.34 | 0.017661 | 0.0014967 | 0.005 | 0.0047434 | 0.005 |  |  | 15.57 | 9.43 | 9.43 | 11 | 1.56 | 10 | 15.6 | 12
723 | 4000 | 5000 | 160 | 135 | 60000 | 5.25 | 95 | 150 | 1.58 | 29 | 24.5 | 0.25 | 3364 | 87 | 4.69 | 43.46 | 173.84 | 346.51 | 9.4 | Pass | 80.15 | 6.75 | Pass | 3.87 | 328 | 65.09 | 0.015481 | 0.0010933 | 0.0033333 | 0.0035355 | 0.003536 |  |  | 9.7 | 9.33 | 9.33 | 11 | 1.56 | 7 | 10.92 | 18
724 | 5600 | 4000 | 200 | 130 | 60000 | 6.5 | 90 | 150 | 1.5 | 27 | 22.5 | 0.25 | 4880 | 67 | 6.69 | 40.5 | 162 | 372.03 | 12.1 | Pass | 80.37 | 8.62 | Pass | 3.34 | 305 | 81.78 | 0.024423 | 0.0013799 | 0.0033333 | 0.0031623 | 0.003333 |  |  | 7.37 | 8.19 | 8.19 | 8 | 0.79 | 10 | 7.9 | 10
725 | 4300 | 4000 | 195 | 95 | 40000 | 6.5 | 90 | 150 | 1.5 | 27 | 22.5 | 0.25 | 3580 | 81 | 4.77 | 40.5 | 162 | 332.04 | 10.8 | Pass | 80.5 | 7.86 | Pass | 3.75 | 302 | 73.65 | 0.021968 | 0.0018617 | 0.005 | 0.0047434 | 0.005 |  |  | 12.15 | 9 | 9 | 11 | 1.56 | 8 | 12.48 | 15
726 | 4600 | 4000 | 145 | 150 | 60000 | 5.75 | 90 | 150 | 1.5 | 27 | 22.5 | 0.25 | 3948 | 74 | 5.59 | 40.5 | 162 | 349.99 | 11.39 | Pass | 80.61 | 8.23 | Pass | 3.55 | 303 | 77.31 | 0.023073 | 0.0013035 | 0.0033333 | 0.0031623 | 0.003333 |  |  | 7.74 | 8.6 | 8.6 | 8 | 0.79 | 10 | 7.9 | 11
727 | 5400 | 4000 | 185 | 95 | 40000 | 5.75 | 90 | 150 | 1.25 | 23 | 18.5 | 0.25 | 4764 | 58 | 6.45 | 33.5 | 134 | 323.83 | 12.74 | Pass | 80.62 | 9.3 | Pass | 3.18 | 248 | 105.72 | 0.03169 | 0.0026856 | 0.005 | 0.0047434 | 0.005 |  |  | 8.45 | 7.62 | 7.62 | 11 | 1.56 | 6 | 9.36 | 17
728 | 5000 | 5000 | 85 | 140 | 60000 | 7 | 95 | 150 | 1.08 | 20 | 15.5 | 0.25 | 4239 | 53 | 6.15 | 28.46 | 113.84 | 291.36 | 12.07 | Pass | 80.97 | 8.74 | Pass | 3.1 | 215 | 136.58 | 0.03277 | 0.0023143 | 0.0033333 | 0.0035355 | 0.003536 |  |  | 4.79 | 7.28 | 7.28 | 8 | 0.79 | 7 | 5.53 | 14
729 | 5100 | 4000 | 100 | 160 | 40000 | 5.75 | 90 | 150 | 1.25 | 23 | 18.5 | 0.25 | 4464 | 58 | 6.48 | 33.5 | 134 | 325.34 | 12.8 | Pass | 81 | 9.34 | Pass | 3.18 | 250 | 106.57 | 0.031949 | 0.0027075 | 0.005 | 0.0047434 | 0.005 |  |  | 8.45 | 7.62 | 7.62 | 11 | 1.56 | 6 | 9.36 | 17
730 | 6000 | 5000 | 165 | 200 | 60000 | 6 | 90 | 150 | 1.58 | 29 | 24.5 | 0.25 | 5311 | 68 | 7.62 | 43.46 | 173.84 | 418.21 | 11.34 | Pass | 81.15 | 7.73 | Pass | 3.33 | 348 | 78.12 | 0.018609 | 0.0013142 | 0.0033333 | 0.0035355 | 0.003536 |  |  | 8.57 | 8.25 | 8.25 | 8 | 0.79 | 11 | 8.69 | 9
731 | 5800 | 5000 | 130 | 185 | 40000 | 5.5 | 100 | 150 | 1.42 | 26 | 21.5 | 0.25 | 5138 | 61 | 7.41 | 38.54 | 154.16 | 375.58 | 11.48 | Pass | 81.23 | 8.17 | Pass | 3.2 | 296 | 91.1 | 0.021736 | 0.0023025 | 0.005 | 0.0053033 | 0.005303 |  |  | 10.69 | 7.81 | 7.81 | 11 | 1.56 | 7 | 10.92 | 15
732 | 4600 | 3000 | 135 | 110 | 40000 | 5.5 | 105 | 150 | 1.17 | 22 | 17.5 | 0.25 | 3932 | 62 | 5.45 | 31.54 | 126.16 | 300.25 | 14.48 | Pass | 81.27 | 10.47 | Pass | 3.35 | 241 | 111.05 | 0.044678 | 0.0028397 | 0.005 | 0.0041079 | 0.005 |  |  | 8.27 | 7.87 | 7.87 | 11 | 1.56 | 6 | 9.36 | 18
733 | 4600 | 4000 | 185 | 175 | 60000 | 4 | 100 | 150 | 1.75 | 32 | 27.5 | 0.25 | 4063 | 88 | 5.7 | 48.5 | 194 | 408.49 | 11.1 | Pass | 81.48 | 7.63 | Pass | 3.82 | 390 | 61.08 | 0.018184 | 0.0010273 | 0.0033333 | 0.0031623 | 0.003333 |  |  | 10.32 | 9.38 | 9.38 | 11 | 1.56 | 7 | 10.92 | 18
734 | 5100 | 3000 | 195 | 165 | 40000 | 6 | 105 | 150 | 1.67 | 31 | 26.5 | 0.25 | 4346 | 82 | 6.07 | 46.54 | 186.16 | 406.44 | 13.29 | Pass | 81.59 | 9.14 | Pass | 3.69 | 374 | 65.35 | 0.026043 | 0.0016553 | 0.005 | 0.0041079 | 0.005 |  |  | 14.4 | 9.06 | 9.06 | 11 | 1.56 | 10 | 15.6 | 11
735 | 5900 | 5000 | 145 | 140 | 40000 | 5.25 | 105 | 150 | 1.25 | 23 | 18.5 | 0.25 | 5258 | 54 | 7.37 | 33.5 | 134 | 340.54 | 11.98 | Pass | 81.65 | 8.73 | Pass | 3.05 | 252 | 111.33 | 0.026628 | 0.0028208 | 0.005 | 0.0053033 | 0.005303 |  |  | 8.65 | 7.35 | 7.35 | 11 | 1.56 | 6 | 9.36 | 17
736 | 5700 | 3000 | 140 | 175 | 40000 | 6.25 | 90 | 150 | 1.42 | 26 | 21.5 | 0.25 | 5004 | 62 | 7.23 | 38.54 | 154.16 | 373.68 | 14.75 | Pass | 81.72 | 10.53 | Pass | 3.23 | 297 | 90.67 | 0.036323 | 0.0023087 | 0.005 | 0.0041079 | 0.005 |  |  | 10.16 | 7.87 | 7.87 | 11 | 1.56 | 7 | 10.92 | 15
737 | 5800 | 3000 | 195 | 110 | 40000 | 4.75 | 105 | 150 | 1.33 | 24 | 19.5 | 0.25 | 5211 | 58 | 7.07 | 35.46 | 141.84 | 348.32 | 14.95 | Pass | 81.73 | 10.89 | Pass | 3.14 | 265 | 101.68 | 0.040828 | 0.002595 | 0.005 | 0.0041079 | 0.005 |  |  | 8.91 | 7.62 | 7.62 | 11 | 1.56 | 6 | 9.36 | 17
738 | 5000 | 3000 | 140 | 170 | 60000 | 4.75 | 100 | 150 | 1.5 | 27 | 22.5 | 0.25 | 4413 | 70 | 6.29 | 40.5 | 162 | 368.65 | 13.85 | Pass | 82.01 | 9.94 | Pass | 3.43 | 310 | 81.32 | 0.032514 | 0.0013777 | 0.0033333 | 0.0027386 | 0.003333 |  |  | 7.53 | 8.37 | 8.37 | 8 | 0.79 | 10 | 7.9 | 10
739 | 4500 | 3000 | 160 | 105 | 40000 | 7 | 100 | 150 | 1.33 | 24 | 19.5 | 0.25 | 3700 | 71 | 5.07 | 35.46 | 141.84 | 315.7 | 13.55 | Pass | 82.16 | 9.89 | Pass | 3.55 | 269 | 93.28 | 0.037389 | 0.0023764 | 0.005 | 0.0041079 | 0.005 |  |  | 9.86 | 8.43 | 8.43 | 11 | 1.56 | 7 | 10.92 | 16
740 | 4100 | 5000 | 100 | 160 | 40000 | 7 | 100 | 150 | 1.42 | 26 | 21.5 | 0.25 | 3288 | 79 | 4.76 | 38.54 | 154.16 | 326.94 | 10 | Pass | 82.18 | 7.26 | Pass | 3.73 | 294 | 79.51 | 0.018944 | 0.0020068 | 0.005 | 0.0053033 | 0.005303 |  |  | 12.16 | 8.89 | 8.89 | 11 | 1.56 | 8 | 12.48 | 14
741 | 4200 | 3000 | 140 | 115 | 40000 | 6.75 | 100 | 150 | 1.33 | 24 | 19.5 | 0.25 | 3425 | 74 | 4.76 | 35.46 | 141.84 | 310.68 | 13.33 | Pass | 82.36 | 9.71 | Pass | 3.64 | 271 | 92.05 | 0.036887 | 0.0023445 | 0.005 | 0.0041079 | 0.005 |  |  | 10.06 | 8.6 | 8.6 | 11 | 1.56 | 7 | 10.92 | 16
742 | 5000 | 3000 | 175 | 100 | 60000 | 4.5 | 95 | 150 | 1.25 | 23 | 18.5 | 0.25 | 4463 | 61 | 6.07 | 33.5 | 134 | 322.96 | 14.67 | Pass | 82.42 | 10.7 | Pass | 3.28 | 255 | 106 | 0.042601 | 0.0018051 | 0.0033333 | 0.0027386 | 0.003333 |  |  | 5.78 | 7.81 | 7.81 | 8 | 0.79 | 8 | 6.32 | 12
743 | 6000 | 3000 | 180 | 125 | 60000 | 7 | 105 | 150 | 1.33 | 24 | 19.5 | 0.25 | 5174 | 58 | 7.17 | 35.46 | 141.84 | 353.25 | 15.16 | Pass | 82.89 | 11.04 | Pass | 3.14 | 269 | 103.21 | 0.041455 | 0.0017566 | 0.0033333 | 0.0027386 | 0.003333 |  |  | 5.94 | 7.62 | 7.62 | 8 | 0.79 | 8 | 6.32 | 12
744 | 4200 | 5000 | 110 | 110 | 40000 | 6.25 | 105 | 150 | 1.08 | 20 | 15.5 | 0.25 | 3464 | 63 | 4.89 | 28.46 | 113.84 | 280.56 | 11.62 | Pass | 82.95 | 8.21 | Pass | 3.43 | 228 | 132.85 | 0.03186 | 0.003375 | 0.005 | 0.0053033 | 0.005303 |  |  | 7.83 | 7.94 | 7.94 | 11 | 1.56 | 6 | 9.36 | 18
745 | 4300 | 3000 | 190 | 145 | 40000 | 5 | 105 | 150 | 1.67 | 31 | 26.5 | 0.25 | 3651 | 91 | 5.05 | 46.54 | 186.16 | 383.59 | 12.54 | Pass | 83.17 | 8.84 | Pass | 3.93 | 372 | 61.7 | 0.024571 | 0.0015617 | 0.005 | 0.0041079 | 0.005 |  |  | 15.17 | 9.54 | 9.54 | 11 | 1.56 | 10 | 15.6 | 12
746 | 4400 | 3000 | 160 | 155 | 60000 | 4.75 | 105 | 150 | 1.58 | 29 | 24.5 | 0.25 | 3788 | 83 | 5.3 | 43.46 | 173.84 | 370.38 | 12.97 | Pass | 83.23 | 9.27 | Pass | 3.77 | 343 | 69.69 | 0.027798 | 0.0011779 | 0.0033333 | 0.0027386 | 0.003333 |  |  | 8.93 | 9.11 | 9.11 | 11 | 1.56 | 6 | 9.36 | 18
747 | 4700 | 4000 | 125 | 160 | 40000 | 6.75 | 100 | 150 | 1.42 | 26 | 21.5 | 0.25 | 3913 | 72 | 5.64 | 38.54 | 154.16 | 347.9 | 11.89 | Pass | 83.32 | 8.63 | Pass | 3.53 | 298 | 84.42 | 0.025222 | 0.0021375 | 0.005 | 0.0047434 | 0.005 |  |  | 10.95 | 8.49 | 8.49 | 11 | 1.56 | 8 | 12.48 | 14
748 | 4700 | 3000 | 140 | 200 | 60000 | 6.25 | 100 | 150 | 1.67 | 31 | 26.5 | 0.25 | 3938 | 86 | 5.67 | 46.54 | 186.16 | 402.33 | 13.15 | Pass | 83.79 | 9.16 | Pass | 3.8 | 380 | 64.83 | 0.025833 | 0.0010946 | 0.0033333 | 0.0027386 | 0.003333 |  |  | 9.83 | 9.27 | 9.27 | 11 | 1.56 | 7 | 10.92 | 18
749 | 5100 | 3000 | 165 | 180 | 40000 | 4.25 | 105 | 150 | 1.58 | 29 | 24.5 | 0.25 | 4540 | 75 | 6.48 | 43.46 | 173.84 | 401.01 | 14.04 | Pass | 84.1 | 9.85 | Pass | 3.54 | 352 | 75.24 | 0.030046 | 0.0019097 | 0.005 | 0.0041079 | 0.005 |  |  | 12.73 | 8.66 | 8.66 | 11 | 1.56 | 9 | 14.04 | 12
750 | 5400 | 5000 | 170 | 155 | 40000 | 6.75 | 100 | 150 | 1.5 | 27 | 22.5 | 0.25 | 4613 | 70 | 6.46 | 40.5 | 162 | 378.62 | 11.02 | Pass | 84.23 | 7.91 | Pass | 3.43 | 318 | 83.42 | 0.019885 | 0.0021064 | 0.005 | 0.0053033 | 0.005303 |  |  | 11.98 | 8.37 | 8.37 | 11 | 1.56 | 8 | 12.48 | 13
751 | 4100 | 5000 | 200 | 105 | 60000 | 7 | 100 | 150 | 1.58 | 29 | 24.5 | 0.25 | 3275 | 93 | 4.39 | 43.46 | 173.84 | 350.69 | 9.51 | Pass | 84.26 | 6.86 | Pass | 4.03 | 344 | 66.03 | 0.015706 | 0.0011092 | 0.0033333 | 0.0035355 | 0.003536 |  |  | 10.03 | 9.64 | 9.64 | 11 | 1.56 | 7 | 10.92 | 18
752 | 5700 | 5000 | 200 | 185 | 60000 | 7 | 105 | 150 | 1.67 | 31 | 26.5 | 0.25 | 4841 | 79 | 6.78 | 46.54 | 186.16 | 433.64 | 10.98 | Pass | 84.42 | 7.46 | Pass | 3.61 | 393 | 69.96 | 0.016649 | 0.0011758 | 0.0033333 | 0.0035355 | 0.003536 |  |  | 9.99 | 8.89 | 8.89 | 8 | 0.79 | 13 | 10.27 | 8
753 | 4100 | 3000 | 155 | 120 | 40000 | 6.5 | 105 | 150 | 1.42 | 26 | 21.5 | 0.25 | 3316 | 82 | 4.61 | 38.54 | 154.16 | 330.47 | 13.05 | Pass | 84.58 | 9.47 | Pass | 3.82 | 305 | 80.96 | 0.032368 | 0.0020573 | 0.005 | 0.0041079 | 0.005 |  |  | 11.68 | 9.06 | 9.06 | 11 | 1.56 | 8 | 12.48 | 15
754 | 5900 | 4000 | 175 | 120 | 60000 | 6 | 100 | 150 | 1.25 | 23 | 18.5 | 0.25 | 5200 | 56 | 7.18 | 33.5 | 134 | 346.12 | 13.61 | Pass | 84.63 | 9.93 | Pass | 3.12 | 262 | 113.66 | 0.034111 | 0.0019272 | 0.0033333 | 0.0031623 | 0.003333 |  |  | 5.54 | 7.48 | 7.48 | 8 | 0.79 | 8 | 6.32 | 12
755 | 4600 | 5000 | 115 | 105 | 60000 | 4.5 | 95 | 150 | 1 | 18 | 13.5 | 0.25 | 4090 | 53 | 5.77 | 25.5 | 102 | 279.75 | 12.93 | Pass | 84.65 | 9.14 | Pass | 3.14 | 207 | 173.35 | 0.041784 | 0.0029508 | 0.0033333 | 0.0035355 | 0.003536 |  |  | 4.17 | 7.28 | 7.28 | 8 | 0.79 | 6 | 4.74 | 16
756 | 4300 | 3000 | 200 | 115 | 60000 | 6.25 | 105 | 150 | 1.58 | 29 | 24.5 | 0.25 | 3530 | 89 | 4.76 | 43.46 | 173.84 | 361.21 | 12.65 | Pass | 84.67 | 9.1 | Pass | 3.93 | 347 | 68.09 | 0.027151 | 0.0011505 | 0.0033333 | 0.0027386 | 0.003333 |  |  | 9.24 | 9.43 | 9.43 | 11 | 1.56 | 6 | 9.36 | 18
757 | 4700 | 5000 | 195 | 155 | 40000 | 6 | 105 | 150 | 1.67 | 31 | 26.5 | 0.25 | 3946 | 88 | 5.48 | 46.54 | 186.16 | 399.81 | 10.12 | Pass | 84.68 | 7.09 | Pass | 3.86 | 383 | 64.6 | 0.015364 | 0.0016275 | 0.005 | 0.0053033 | 0.005303 | 6 | 0.44 | 15.82 | 9.38 | 9.38 | 14 | 2.25 | 8 | 18 | 15
758 | 4900 | 5000 | 110 | 195 | 40000 | 6.5 | 90 | 150 | 1.5 | 27 | 22.5 | 0.25 | 4180 | 72 | 6.17 | 40.5 | 162 | 373.96 | 10.88 | Pass | 84.7 | 7.84 | Pass | 3.49 | 319 | 82.51 | 0.019666 | 0.0020832 | 0.005 | 0.0053033 | 0.005303 |  |  | 12.15 | 8.49 | 8.49 | 11 | 1.56 | 8 | 12.48 | 14
759 | 5600 | 5000 | 125 | 155 | 60000 | 6.5 | 90 | 150 | 1.25 | 23 | 18.5 | 0.25 | 4896 | 57 | 6.98 | 33.5 | 134 | 343.46 | 12.08 | Pass | 84.76 | 8.82 | Pass | 3.15 | 261 | 112.23 | 0.026847 | 0.0018959 | 0.0033333 | 0.0035355 | 0.003536 |  |  | 5.93 | 7.55 | 7.55 | 8 | 0.79 | 8 | 6.32 | 12
760 | 4900 | 5000 | 105 | 150 | 40000 | 4.75 | 90 | 150 | 1.17 | 22 | 17.5 | 0.25 | 4355 | 58 | 6.31 | 31.54 | 126.16 | 322.39 | 12.05 | Pass | 84.8 | 8.75 | Pass | 3.22 | 249 | 118.62 | 0.028398 | 0.0030082 | 0.005 | 0.0053033 | 0.005303 |  |  | 8.48 | 7.62 | 7.62 | 11 | 1.56 | 6 | 9.36 | 17
761 | 4700 | 5000 | 160 | 115 | 60000 | 7 | 95 | 150 | 1.33 | 24 | 19.5 | 0.25 | 3925 | 70 | 5.37 | 35.46 | 141.84 | 329.01 | 10.93 | Pass | 85.07 | 7.99 | Pass | 3.52 | 278 | 97.09 | 0.023182 | 0.0016371 | 0.0033333 | 0.0035355 | 0.003536 |  |  | 6.92 | 8.37 | 8.37 | 8 | 0.79 | 9 | 7.11 | 12
762 | 5400 | 4000 | 160 | 125 | 60000 | 5.25 | 90 | 150 | 1.25 | 23 | 18.5 | 0.25 | 4809 | 59 | 6.64 | 33.5 | 134 | 340.01 | 13.37 | Pass | 85.38 | 9.76 | Pass | 3.22 | 264 | 111.58 | 0.033476 | 0.0018913 | 0.0033333 | 0.0031623 | 0.003333 |  |  | 5.68 | 7.68 | 7.68 | 8 | 0.79 | 8 | 6.32 | 12
763 | 4300 | 5000 | 160 | 175 | 40000 | 5 | 100 | 150 | 1.67 | 31 | 26.5 | 0.25 | 3663 | 91 | 5.19 | 46.54 | 186.16 | 394.22 | 9.98 | Pass | 85.48 | 7.04 | Pass | 3.93 | 382 | 63.36 | 0.015066 | 0.001596 | 0.005 | 0.0053033 | 0.005303 |  |  | 16.09 | 9.54 | 9.54 | 14 | 2.25 | 8 | 18 | 15
764 | 4500 | 5000 | 135 | 160 | 40000 | 7 | 95 | 150 | 1.5 | 27 | 22.5 | 0.25 | 3711 | 79 | 5.29 | 40.5 | 162 | 357.65 | 10.41 | Pass | 85.54 | 7.56 | Pass | 3.69 | 320 | 79.02 | 0.018826 | 0.0019943 | 0.005 | 0.0053033 | 0.005303 |  |  | 12.73 | 8.89 | 8.89 | 11 | 1.56 | 9 | 14.04 | 12
765 | 6000 | 5000 | 170 | 145 | 60000 | 4.5 | 100 | 150 | 1.33 | 24 | 19.5 | 0.25 | 5450 | 57 | 7.65 | 35.46 | 141.84 | 369.25 | 12.27 | Pass | 85.77 | 8.93 | Pass | 3.11 | 279 | 107.98 | 0.025817 | 0.0018232 | 0.0033333 | 0.0035355 | 0.003536 |  |  | 6.25 | 7.55 | 7.55 | 8 | 0.79 | 8 | 6.32 | 12
766 | 5000 | 4000 | 185 | 200 | 40000 | 4 | 105 | 150 | 1.75 | 32 | 27.5 | 0.25 | 4456 | 86 | 6.3 | 48.5 | 194 | 438.89 | 11.92 | Pass | 85.9 | 8.14 | Pass | 3.76 | 413 | 65.43 | 0.019492 | 0.0016518 | 0.005 | 0.0047434 | 0.005 |  |  | 15.3 | 9.27 | 9.27 | 11 | 1.56 | 10 | 15.6 | 12
767 | 5500 | 3000 | 150 | 140 | 60000 | 4 | 95 | 150 | 1.25 | 23 | 18.5 | 0.25 | 5011 | 57 | 7.09 | 33.5 | 134 | 348.87 | 15.84 | Pass | 86.09 | 11.57 | Pass | 3.15 | 266 | 114.38 | 0.04605 | 0.0019513 | 0.0033333 | 0.0027386 | 0.003333 |  |  | 5.59 | 7.55 | 7.55 | 8 | 0.79 | 8 | 6.32 | 12
768 | 5900 | 4000 | 180 | 170 | 40000 | 5.25 | 90 | 150 | 1.5 | 27 | 22.5 | 0.25 | 5293 | 66 | 7.39 | 40.5 | 162 | 403.56 | 13.13 | Pass | 86.28 | 9.33 | Pass | 3.31 | 329 | 88.88 | 0.026573 | 0.0022519 | 0.005 | 0.0047434 | 0.005 |  |  | 10.97 | 8.12 | 8.12 | 11 | 1.56 | 8 | 12.48 | 13
769 | 4900 | 3000 | 165 | 190 | 60000 | 7 | 90 | 150 | 1.67 | 31 | 26.5 | 0.25 | 4108 | 86 | 5.84 | 46.54 | 186.16 | 414.4 | 13.55 | Pass | 86.3 | 9.44 | Pass | 3.8 | 391 | 66.71 | 0.026593 | 0.0011268 | 0.0033333 | 0.0027386 | 0.003333 |  |  | 9.83 | 9.27 | 9.27 | 11 | 1.56 | 7 | 10.92 | 18
770 | 5200 | 3000 | 150 | 130 | 60000 | 5 | 105 | 150 | 1.25 | 23 | 18.5 | 0.25 | 4584 | 61 | 6.36 | 33.5 | 134 | 338.39 | 15.37 | Pass | 86.36 | 11.22 | Pass | 3.28 | 267 | 110.98 | 0.044649 | 0.0018919 | 0.0033333 | 0.0027386 | 0.003333 |  |  | 5.78 | 7.81 | 7.81 | 8 | 0.79 | 8 | 6.32 | 12
771 | 4900 | 4000 | 185 | 95 | 60000 | 5.5 | 95 | 150 | 1.25 | 23 | 18.5 | 0.25 | 4268 | 65 | 5.75 | 33.5 | 134 | 328.94 | 12.94 | Pass | 86.44 | 9.42 | Pass | 3.41 | 270 | 108.72 | 0.032604 | 0.001842 | 0.0033333 | 0.0031623 | 0.003333 |  |  | 5.97 | 8.06 | 8.06 | 8 | 0.79 | 8 | 6.32 | 13
772 | 4800 | 5000 | 110 | 145 | 60000 | 6.25 | 90 | 150 | 1.17 | 22 | 17.5 | 0.25 | 4120 | 61 | 5.97 | 31.54 | 126.16 | 322.93 | 12.07 | Pass | 86.82 | 8.73 | Pass | 3.32 | 257 | 119.38 | 0.028582 | 0.0020185 | 0.0033333 | 0.0035355 | 0.003536 |  |  | 5.8 | 7.81 | 7.81 | 8 | 0.79 | 8 | 6.32 | 12
773 | 4500 | 4000 | 110 | 185 | 40000 | 6.5 | 100 | 150 | 1.5 | 27 | 22.5 | 0.25 | 3738 | 78 | 5.49 | 40.5 | 162 | 365.69 | 11.9 | Pass | 86.84 | 8.64 | Pass | 3.67 | 327 | 81.26 | 0.024266 | 0.0020565 | 0.005 | 0.0047434 | 0.005 |  |  | 11.92 | 8.83 | 8.83 | 11 | 1.56 | 8 | 12.48 | 14
774 | 4100 | 5000 | 175 | 165 | 60000 | 6 | 95 | 150 | 1.75 | 32 | 27.5 | 0.25 | 3379 | 100 | 4.74 | 48.5 | 194 | 396.57 | 9.64 | Pass | 86.9 | 6.83 | Pass | 4.13 | 404 | 59.36 | 0.014108 | 0.00099636 | 0.0033333 | 0.0035355 | 0.003536 |  |  | 11.67 | 10 | 10 | 11 | 1.56 | 8 | 12.48 | 16
775 | 4400 | 3000 | 180 | 145 | 40000 | 5 | 105 | 150 | 1.58 | 29 | 24.5 | 0.25 | 3761 | 86 | 5.21 | 43.46 | 173.84 | 379.72 | 13.29 | Pass | 87.22 | 9.54 | Pass | 3.85 | 358 | 71.46 | 0.028514 | 0.0018123 | 0.005 | 0.0041079 | 0.005 |  |  | 13.63 | 9.27 | 9.27 | 11 | 1.56 | 9 | 14.04 | 13
776 | 4700 | 3000 | 180 | 95 | 40000 | 5.75 | 100 | 150 | 1.25 | 23 | 18.5 | 0.25 | 4025 | 68 | 5.41 | 33.5 | 134 | 325.72 | 14.79 | Pass | 87.29 | 10.74 | Pass | 3.5 | 273 | 107.48 | 0.043209 | 0.0027463 | 0.005 | 0.0041079 | 0.005 |  |  | 9.15 | 8.25 | 8.25 | 11 | 1.56 | 6 | 9.36 | 18
777 | 4500 | 4000 | 180 | 135 | 40000 | 4 | 100 | 150 | 1.5 | 27 | 22.5 | 0.25 | 3988 | 78 | 5.54 | 40.5 | 162 | 369.02 | 12.01 | Pass | 87.63 | 8.72 | Pass | 3.67 | 330 | 82.01 | 0.024493 | 0.0020757 | 0.005 | 0.0047434 | 0.005 |  |  | 11.92 | 8.83 | 8.83 | 11 | 1.56 | 8 | 12.48 | 14
778 | 4100 | 3000 | 125 | 165 | 40000 | 5.25 | 90 | 150 | 1.5 | 27 | 22.5 | 0.25 | 3493 | 83 | 4.99 | 40.5 | 162 | 357.33 | 13.42 | Pass | 87.75 | 9.77 | Pass | 3.81 | 330 | 79.5 | 0.031775 | 0.0020196 | 0.005 | 0.0041079 | 0.005 |  |  | 12.3 | 9.11 | 9.11 | 11 | 1.56 | 8 | 12.48 | 15
779 | 4100 | 5000 | 180 | 170 | 60000 | 4.25 | 95 | 150 | 1.75 | 32 | 27.5 | 0.25 | 3546 | 98 | 4.98 | 48.5 | 194 | 406.69 | 9.88 | Pass | 87.91 | 6.98 | Pass | 4.07 | 408 | 60.55 | 0.014393 | 0.0010165 | 0.0033333 | 0.0035355 | 0.003536 |  |  | 11.55 | 9.9 | 9.9 | 11 | 1.56 | 8 | 12.48 | 16
780 | 4100 | 3000 | 85 | 200 | 60000 | 4.75 | 105 | 150 | 1.5 | 27 | 22.5 | 0.25 | 3500 | 81 | 5.21 | 40.5 | 162 | 362.66 | 13.62 | Pass | 87.92 | 9.91 | Pass | 3.75 | 330 | 80.48 | 0.032173 | 0.0013633 | 0.0033333 | 0.0027386 | 0.003333 |  |  | 8.1 | 9 | 9 | 8 | 0.79 | 11 | 8.69 | 10
781 | 5300 | 4000 | 135 | 175 | 60000 | 7 | 105 | 150 | 1.42 | 26 | 21.5 | 0.25 | 4464 | 69 | 6.41 | 38.54 | 154.16 | 376.17 | 12.86 | Pass | 87.95 | 9.3 | Pass | 3.44 | 315 | 91.15 | 0.027261 | 0.0015402 | 0.0033333 | 0.0031623 | 0.003333 |  |  | 7.14 | 8.31 | 8.31 | 8 | 0.79 | 10 | 7.9 | 10
782 | 5200 | 4000 | 200 | 95 | 40000 | 4 | 105 | 150 | 1.25 | 23 | 18.5 | 0.25 | 4689 | 62 | 6.32 | 33.5 | 134 | 342.59 | 13.47 | Pass | 88.1 | 9.83 | Pass | 3.31 | 273 | 112.56 | 0.033776 | 0.0028623 | 0.005 | 0.0047434 | 0.005 |  |  | 8.74 | 7.87 | 7.87 | 11 | 1.56 | 6 | 9.36 | 18
783 | 5300 | 5000 | 120 | 150 | 40000 | 5.25 | 95 | 150 | 1.17 | 22 | 17.5 | 0.25 | 4693 | 57 | 6.74 | 31.54 | 126.16 | 337.62 | 12.62 | Pass | 88.12 | 9.17 | Pass | 3.19 | 259 | 124.46 | 0.029817 | 0.0031586 | 0.005 | 0.0053033 | 0.005303 |  |  | 8.41 | 7.55 | 7.55 | 11 | 1.56 | 6 | 9.36 | 17
784 | 5300 | 3000 | 145 | 175 | 40000 | 4.5 | 100 | 150 | 1.42 | 26 | 21.5 | 0.25 | 4738 | 67 | 6.78 | 38.54 | 154.16 | 384.33 | 15.17 | Pass | 88.3 | 10.94 | Pass | 3.38 | 317 | 93.09 | 0.037311 | 0.0023715 | 0.005 | 0.0041079 | 0.005 |  |  | 10.56 | 8.19 | 8.19 | 11 | 1.56 | 7 | 10.92 | 15
785 | 4600 | 5000 | 190 | 125 | 40000 | 6 | 95 | 150 | 1.5 | 27 | 22.5 | 0.25 | 3906 | 80 | 5.35 | 40.5 | 162 | 367.06 | 10.68 | Pass | 88.39 | 7.76 | Pass | 3.72 | 331 | 81.22 | 0.019355 | 0.0020503 | 0.005 | 0.0053033 | 0.005303 |  |  | 12.81 | 8.94 | 8.94 | 11 | 1.56 | 9 | 14.04 | 13
786 | 4000 | 3000 | 145 | 150 | 60000 | 4.25 | 90 | 150 | 1.5 | 27 | 22.5 | 0.25 | 3483 | 84 | 4.93 | 40.5 | 162 | 357.96 | 13.45 | Pass | 88.46 | 9.79 | Pass | 3.83 | 331 | 79.26 | 0.031677 | 0.0013423 | 0.0033333 | 0.0027386 | 0.003333 |  |  | 8.25 | 9.17 | 9.17 | 8 | 0.79 | 11 | 8.69 | 10
787 | 5700 | 4000 | 80 | 190 | 60000 | 7 | 95 | 150 | 1.17 | 22 | 17.5 | 0.25 | 4927 | 54 | 7.41 | 31.54 | 126.16 | 348.95 | 14.58 | Pass | 88.81 | 10.62 | Pass | 3.09 | 260 | 128.37 | 0.038615 | 0.0021816 | 0.0033333 | 0.0031623 | 0.003333 |  |  | 5.14 | 7.35 | 7.35 | 8 | 0.79 | 7 | 5.53 | 14
788 | 4100 | 4000 | 100 | 175 | 40000 | 6.25 | 100 | 150 | 1.42 | 26 | 21.5 | 0.25 | 3363 | 81 | 4.94 | 38.54 | 154.16 | 349.18 | 11.94 | Pass | 88.85 | 8.67 | Pass | 3.79 | 319 | 85.2 | 0.025458 | 0.0021575 | 0.005 | 0.0047434 | 0.005 |  |  | 11.61 | 9 | 9 | 11 | 1.56 | 8 | 12.48 | 15
789 | 4000 | 4000 | 135 | 140 | 40000 | 7 | 100 | 150 | 1.42 | 26 | 21.5 | 0.25 | 3188 | 86 | 4.49 | 38.54 | 154.16 | 339.83 | 11.62 | Pass | 88.91 | 8.42 | Pass | 3.93 | 322 | 83.46 | 0.024931 | 0.0021128 | 0.005 | 0.0047434 | 0.005 |  |  | 11.96 | 9.27 | 9.27 | 11 | 1.56 | 8 | 12.48 | 15
790 | 4400 | 3000 | 170 | 110 | 40000 | 5.5 | 95 | 150 | 1.33 | 24 | 19.5 | 0.25 | 3767 | 74 | 5.14 | 35.46 | 141.84 | 335.48 | 14.39 | Pass | 88.93 | 10.49 | Pass | 3.64 | 293 | 99.53 | 0.039946 | 0.002539 | 0.005 | 0.0041079 | 0.005 |  |  | 10.06 | 8.6 | 8.6 | 11 | 1.56 | 7 | 10.92 | 16
791 | 6000 | 4000 | 135 | 200 | 60000 | 6.25 | 95 | 150 | 1.42 | 26 | 21.5 | 0.25 | 5284 | 63 | 7.65 | 38.54 | 154.16 | 403.04 | 13.78 | Pass | 89.08 | 9.86 | Pass | 3.26 | 323 | 97.82 | 0.029286 | 0.0016546 | 0.0033333 | 0.0031623 | 0.003333 |  |  | 6.83 | 7.94 | 7.94 | 8 | 0.79 | 9 | 7.11 | 11
792 | 5100 | 5000 | 190 | 190 | 40000 | 4.75 | 100 | 150 | 1.67 | 31 | 26.5 | 0.25 | 4488 | 84 | 6.33 | 46.54 | 186.16 | 436.51 | 11.05 | Pass | 89.3 | 7.66 | Pass | 3.75 | 408 | 70.43 | 0.016762 | 0.0017756 | 0.005 | 0.0053033 | 0.005303 |  |  | 15.46 | 9.17 | 9.17 | 14 | 2.25 | 7 | 15.75 | 17
793 | 4400 | 4000 | 140 | 125 | 60000 | 6.25 | 90 | 150 | 1.25 | 23 | 18.5 | 0.25 | 3719 | 71 | 5.18 | 33.5 | 134 | 327.41 | 12.88 | Pass | 89.33 | 9.31 | Pass | 3.59 | 281 | 108.27 | 0.032467 | 0.0018343 | 0.0033333 | 0.0031623 | 0.003333 |  |  | 6.23 | 8.43 | 8.43 | 8 | 0.79 | 8 | 6.32 | 14
794 | 4800 | 5000 | 145 | 175 | 60000 | 4.25 | 105 | 150 | 1.5 | 27 | 22.5 | 0.25 | 4253 | 75 | 6.05 | 40.5 | 162 | 384.84 | 11.2 | Pass | 89.34 | 8.11 | Pass | 3.58 | 336 | 85.15 | 0.020301 | 0.0014337 | 0.0033333 | 0.0035355 | 0.003536 |  |  | 8.27 | 8.66 | 8.66 | 11 | 1.56 | 6 | 9.36 | 18
795 | 5400 | 4000 | 110 | 185 | 60000 | 5.5 | 105 | 150 | 1.33 | 24 | 19.5 | 0.25 | 4732 | 62 | 6.9 | 35.46 | 141.84 | 367.55 | 13.66 | Pass | 89.49 | 9.98 | Pass | 3.27 | 290 | 107.62 | 0.032269 | 0.0018231 | 0.0033333 | 0.0031623 | 0.003333 |  |  | 6.14 | 7.87 | 7.87 | 8 | 0.79 | 8 | 6.32 | 13
796 | 4100 | 3000 | 95 | 185 | 40000 | 4.75 | 95 | 150 | 1.42 | 26 | 21.5 | 0.25 | 3526 | 79 | 5.19 | 38.54 | 154.16 | 356.48 | 14.07 | Pass | 89.61 | 10.23 | Pass | 3.73 | 321 | 86.81 | 0.034749 | 0.0022086 | 0.005 | 0.0041079 | 0.005 |  |  | 11.47 | 8.89 | 8.89 | 11 | 1.56 | 8 | 12.48 | 14
797 | 5300 | 4000 | 175 | 185 | 60000 | 5.75 | 95 | 150 | 1.58 | 29 | 24.5 | 0.25 | 4616 | 77 | 6.57 | 43.46 | 173.84 | 419.71 | 12.72 | Pass | 89.7 | 8.98 | Pass | 3.6 | 374 | 78.9 | 0.023553 | 0.0013307 | 0.0033333 | 0.0031623 | 0.003333 |  |  | 8.6 | 8.77 | 8.77 | 8 | 0.79 | 11 | 8.69 | 10
798 | 5000 | 4000 | 110 | 155 | 60000 | 5.5 | 90 | 150 | 1.17 | 22 | 17.5 | 0.25 | 4388 | 60 | 6.33 | 31.54 | 126.16 | 336.07 | 14.04 | Pass | 89.72 | 10.17 | Pass | 3.29 | 265 | 124.12 | 0.037311 | 0.002108 | 0.0033333 | 0.0031623 | 0.003333 |  |  | 5.42 | 7.75 | 7.75 | 8 | 0.79 | 7 | 5.53 | 15
799 | 5700 | 5000 | 105 | 185 | 40000 | 5.25 | 100 | 150 | 1.25 | 23 | 18.5 | 0.25 | 5075 | 57 | 7.4 | 33.5 | 134 | 364.13 | 12.81 | Pass | 89.86 | 9.35 | Pass | 3.15 | 277 | 119.11 | 0.028517 | 0.0030208 | 0.005 | 0.0053033 | 0.005303 |  |  | 8.89 | 7.55 | 7.55 | 11 | 1.56 | 6 | 9.36 | 17
800 | 4900 | 5000 | 140 | 140 | 60000 | 5.25 | 90 | 150 | 1.25 | 23 | 18.5 | 0.25 | 4309 | 64 | 6.13 | 33.5 | 134 | 344.55 | 12.12 | Pass | 89.91 | 8.83 | Pass | 3.38 | 280 | 113.63 | 0.027186 | 0.0019199 | 0.0033333 | 0.0035355 | 0.003536 |  |  | 6.28 | 8 | 8 | 8 | 0.79 | 8 | 6.32 | 13
801 | 5300 | 5000 | 180 | 85 | 60000 | 5 | 105 | 150 | 1.08 | 20 | 15.5 | 0.25 | 4695 | 56 | 6.29 | 28.46 | 113.84 | 316.86 | 13.12 | Pass | 89.91 | 9.44 | Pass | 3.2 | 241 | 148.94 | 0.03579 | 0.0025276 | 0.0033333 | 0.0035355 | 0.003536 |  |  | 4.92 | 7.48 | 7.48 | 8 | 0.79 | 7 | 5.53 | 14
802 | 6000 | 4000 | 130 | 170 | 40000 | 6 | 100 | 150 | 1.25 | 23 | 18.5 | 0.25 | 5300 | 56 | 7.64 | 33.5 | 134 | 368.3 | 14.49 | Pass | 90.05 | 10.57 | Pass | 3.12 | 278 | 120.6 | 0.036233 | 0.0030706 | 0.005 | 0.0047434 | 0.005 |  |  | 8.31 | 7.48 | 7.48 | 11 | 1.56 | 6 | 9.36 | 17
803 | 5400 | 3000 | 185 | 160 | 60000 | 4.5 | 100 | 150 | 1.5 | 27 | 22.5 | 0.25 | 4838 | 71 | 6.73 | 40.5 | 162 | 401.17 | 15.07 | Pass | 90.06 | 10.84 | Pass | 3.46 | 339 | 88.3 | 0.035356 | 0.0014982 | 0.0033333 | 0.0027386 | 0.003333 |  |  | 7.58 | 8.43 | 8.43 | 11 | 1.56 | 5 | 7.8 | 18
804 | 5600 | 4000 | 170 | 175 | 60000 | 6.25 | 100 | 150 | 1.5 | 27 | 22.5 | 0.25 | 4863 | 70 | 6.91 | 40.5 | 162 | 404.99 | 13.18 | Pass | 90.1 | 9.46 | Pass | 3.43 | 340 | 89.19 | 0.026667 | 0.0015066 | 0.0033333 | 0.0031623 | 0.003333 |  |  | 7.53 | 8.37 | 8.37 | 11 | 1.56 | 5 | 7.8 | 18
805 | 4900 | 3000 | 125 | 165 | 40000 | 4.5 | 90 | 150 | 1.33 | 24 | 19.5 | 0.25 | 4375 | 66 | 6.27 | 35.46 | 141.84 | 359.07 | 15.41 | Pass | 90.27 | 11.27 | Pass | 3.4 | 294 | 105.75 | 0.042498 | 0.0027011 | 0.005 | 0.0041079 | 0.005 |  |  | 9.51 | 8.12 | 8.12 | 11 | 1.56 | 7 | 10.92 | 15
806 | 4400 | 3000 | 110 | 145 | 60000 | 4.75 | 100 | 150 | 1.17 | 22 | 17.5 | 0.25 | 3826 | 66 | 5.52 | 31.54 | 126.16 | 326.19 | 15.74 | Pass | 90.53 | 11.3 | Pass | 3.48 | 272 | 121.47 | 0.048978 | 0.0020753 | 0.0033333 | 0.0027386 | 0.003333 |  |  | 5.69 | 8.12 | 8.12 | 8 | 0.79 | 8 | 6.32 | 13
807 | 4300 | 3000 | 200 | 80 | 40000 | 4.25 | 90 | 150 | 1.25 | 23 | 18.5 | 0.25 | 3799 | 73 | 5.04 | 33.5 | 134 | 328.64 | 14.93 | Pass | 90.66 | 10.76 | Pass | 3.65 | 287 | 109.05 | 0.043855 | 0.0027874 | 0.005 | 0.0041079 | 0.005 |  |  | 9.48 | 8.54 | 8.54 | 11 | 1.56 | 7 | 10.92 | 16
808 | 5100 | 3000 | 200 | 105 | 60000 | 5.75 | 100 | 150 | 1.33 | 24 | 19.5 | 0.25 | 4425 | 68 | 6 | 35.46 | 141.84 | 355.61 | 15.26 | Pass | 90.7 | 11.16 | Pass | 3.46 | 296 | 104.89 | 0.042145 | 0.0017858 | 0.0033333 | 0.0027386 | 0.003333 |  |  | 6.43 | 8.25 | 8.25 | 11 | 1.56 | 5 | 7.8 | 18
809 | 5700 | 4000 | 150 | 165 | 60000 | 4 | 105 | 150 | 1.33 | 24 | 19.5 | 0.25 | 5189 | 60 | 7.4 | 35.46 | 141.84 | 379.38 | 14.1 | Pass | 90.74 | 10.29 | Pass | 3.21 | 295 | 111.28 | 0.033385 | 0.0018862 | 0.0033333 | 0.0031623 | 0.003333 |  |  | 6.04 | 7.75 | 7.75 | 8 | 0.79 | 8 | 6.32 | 12
810 | 5800 | 5000 | 155 | 155 | 60000 | 7 | 100 | 150 | 1.33 | 24 | 19.5 | 0.25 | 5000 | 62 | 7 | 35.46 | 141.84 | 372.88 | 12.39 | Pass | 90.78 | 9.06 | Pass | 3.27 | 295 | 109.47 | 0.026178 | 0.0018487 | 0.0033333 | 0.0035355 | 0.003536 |  |  | 6.52 | 7.87 | 7.87 | 8 | 0.79 | 9 | 7.11 | 11
811 | 6000 | 3000 | 190 | 170 | 40000 | 6.75 | 95 | 150 | 1.5 | 27 | 22.5 | 0.25 | 5235 | 68 | 7.35 | 40.5 | 162 | 416.08 | 15.63 | Pass | 90.8 | 11.17 | Pass | 3.37 | 344 | 91.56 | 0.036687 | 0.0023318 | 0.005 | 0.0041079 | 0.005 |  |  | 11.13 | 8.25 | 8.25 | 11 | 1.56 | 8 | 12.48 | 13
812 | 5600 | 5000 | 160 | 170 | 60000 | 6.25 | 105 | 150 | 1.42 | 26 | 21.5 | 0.25 | 4842 | 68 | 6.82 | 38.54 | 154.16 | 393.41 | 12.03 | Pass | 91.19 | 8.69 | Pass | 3.41 | 327 | 95.32 | 0.022754 | 0.0016069 | 0.0033333 | 0.0035355 | 0.003536 |  |  | 7.52 | 8.25 | 8.25 | 11 | 1.56 | 5 | 7.8 | 18
813 | 4100 | 3000 | 140 | 145 | 40000 | 7 | 90 | 150 | 1.42 | 26 | 21.5 | 0.25 | 3337 | 85 | 4.71 | 38.54 | 154.16 | 351.77 | 13.89 | Pass | 91.55 | 10.07 | Pass | 3.9 | 330 | 86.04 | 0.034435 | 0.0021887 | 0.005 | 0.0041079 | 0.005 |  |  | 11.89 | 9.22 | 9.22 | 11 | 1.56 | 8 | 12.48 | 15
814 | 5600 | 5000 | 160 | 140 | 60000 | 5 | 100 | 150 | 1.25 | 23 | 18.5 | 0.25 | 5000 | 60 | 6.93 | 33.5 | 134 | 361.79 | 12.73 | Pass | 91.6 | 9.29 | Pass | 3.25 | 283 | 118.61 | 0.028395 | 0.0020053 | 0.0033333 | 0.0035355 | 0.003536 |  |  | 6.08 | 7.75 | 7.75 | 8 | 0.79 | 8 | 6.32 | 12
815 | 4800 | 4000 | 130 | 160 | 60000 | 4.75 | 95 | 150 | 1.33 | 24 | 19.5 | 0.25 | 4238 | 68 | 6.06 | 35.46 | 141.84 | 359.16 | 13.35 | Pass | 91.61 | 9.76 | Pass | 3.46 | 299 | 105.95 | 0.03176 | 0.0017943 | 0.0033333 | 0.0031623 | 0.003333 |  |  | 6.43 | 8.25 | 8.25 | 8 | 0.79 | 9 | 7.11 | 12
816 | 4500 | 3000 | 150 | 165 | 60000 | 4.75 | 95 | 150 | 1.5 | 27 | 22.5 | 0.25 | 3925 | 80 | 5.55 | 40.5 | 162 | 380.78 | 14.3 | Pass | 91.7 | 10.4 | Pass | 3.72 | 343 | 84.17 | 0.033674 | 0.0014269 | 0.0033333 | 0.0027386 | 0.003333 |  |  | 8.05 | 8.94 | 8.94 | 8 | 0.79 | 11 | 8.69 | 10
817 | 5300 | 5000 | 170 | 170 | 40000 | 5.75 | 100 | 150 | 1.5 | 27 | 22.5 | 0.25 | 4613 | 73 | 6.52 | 40.5 | 162 | 401.69 | 11.69 | Pass | 91.75 | 8.44 | Pass | 3.52 | 345 | 88.62 | 0.021138 | 0.0022392 | 0.005 | 0.0053033 | 0.005303 |  |  | 12.23 | 8.54 | 8.54 | 11 | 1.56 | 8 | 12.48 | 14
818 | 4000 | 5000 | 140 | 150 | 60000 | 4.25 | 95 | 150 | 1.42 | 26 | 21.5 | 0.25 | 3474 | 83 | 4.92 | 38.54 | 154.16 | 357.61 | 10.94 | Pass | 92.05 | 7.94 | Pass | 3.85 | 332 | 87.6 | 0.020892 | 0.0014754 | 0.0033333 | 0.0035355 | 0.003536 |  |  | 8.31 | 9.11 | 9.11 | 11 | 1.56 | 6 | 9.36 | 18
819 | 4800 | 3000 | 100 | 180 | 60000 | 7 | 105 | 150 | 1.33 | 24 | 19.5 | 0.25 | 3974 | 70 | 5.83 | 35.46 | 141.84 | 357.19 | 15.33 | Pass | 92.36 | 11.2 | Pass | 3.52 | 302 | 105.47 | 0.042383 | 0.0017959 | 0.0033333 | 0.0027386 | 0.003333 |  |  | 6.53 | 8.37 | 8.37 | 8 | 0.79 | 9 | 7.11 | 12
820 | 4200 | 3000 | 120 | 155 | 40000 | 4.75 | 100 | 150 | 1.33 | 24 | 19.5 | 0.25 | 3625 | 75 | 5.23 | 35.46 | 141.84 | 346.58 | 14.87 | Pass | 92.41 | 10.82 | Pass | 3.67 | 305 | 102.91 | 0.041332 | 0.002627 | 0.005 | 0.0041079 | 0.005 |  |  | 10.13 | 8.66 | 8.66 | 11 | 1.56 | 7 | 10.92 | 16
821 | 5900 | 5000 | 165 | 190 | 60000 | 6.5 | 105 | 150 | 1.5 | 27 | 22.5 | 0.25 | 5116 | 69 | 7.28 | 40.5 | 162 | 419.4 | 12.2 | Pass | 92.43 | 8.74 | Pass | 3.4 | 350 | 92.48 | 0.022069 | 0.0015585 | 0.0033333 | 0.0035355 | 0.003536 |  |  | 7.93 | 8.31 | 8.31 | 8 | 0.79 | 11 | 8.69 | 9
822 | 4300 | 3000 | 185 | 175 | 60000 | 6.5 | 90 | 150 | 1.75 | 32 | 27.5 | 0.25 | 3551 | 101 | 4.97 | 48.5 | 194 | 420.78 | 13.2 | Pass | 92.82 | 9.37 | Pass | 4.15 | 430 | 62.86 | 0.025038 | 0.0010609 | 0.0033333 | 0.0027386 | 0.003333 | 8 | 0.79 | 11.05 | 10.05 | 10.05 | 11 | 1.56 | 8 | 12.48 | 16
823 | 5300 | 4000 | 135 | 160 | 40000 | 4 | 90 | 150 | 1.25 | 23 | 18.5 | 0.25 | 4821 | 61 | 6.85 | 33.5 | 134 | 364.47 | 14.34 | Pass | 93.01 | 10.46 | Pass | 3.28 | 288 | 119.71 | 0.035961 | 0.0030475 | 0.005 | 0.0047434 | 0.005 |  |  | 8.67 | 7.81 | 7.81 | 11 | 1.56 | 6 | 9.36 | 18
824 | 5200 | 4000 | 170 | 190 | 40000 | 6.5 | 90 | 150 | 1.58 | 29 | 24.5 | 0.25 | 4466 | 80 | 6.35 | 43.46 | 173.84 | 424.71 | 12.88 | Pass | 93.18 | 9.15 | Pass | 3.68 | 385 | 79.68 | 0.023789 | 0.002016 | 0.005 | 0.0047434 | 0.005 |  |  | 13.15 | 8.94 | 8.94 | 11 | 1.56 | 9 | 14.04 | 13
825 | 4100 | 3000 | 180 | 120 | 60000 | 5 | 90 | 150 | 1.42 | 26 | 21.5 | 0.25 | 3517 | 85 | 4.8 | 38.54 | 154.16 | 358.49 | 14.15 | Pass | 93.3 | 10.26 | Pass | 3.9 | 337 | 87.86 | 0.035177 | 0.0014905 | 0.0033333 | 0.0027386 | 0.003333 |  |  | 7.93 | 9.22 | 9.22 | 8 | 0.79 | 11 | 8.69 | 10
826 | 4300 | 3000 | 165 | 135 | 40000 | 6.25 | 90 | 150 | 1.42 | 26 | 21.5 | 0.25 | 3604 | 83 | 4.99 | 38.54 | 154.16 | 362.7 | 14.32 | Pass | 93.36 | 10.39 | Pass | 3.85 | 337 | 88.91 | 0.035605 | 0.002263 | 0.005 | 0.0041079 | 0.005 |  |  | 11.75 | 9.11 | 9.11 | 11 | 1.56 | 8 | 12.48 | 15
827 | 4600 | 3000 | 200 | 150 | 40000 | 4.25 | 90 | 150 | 1.58 | 29 | 24.5 | 0.25 | 4068 | 86 | 5.58 | 43.46 | 173.84 | 406.69 | 14.24 | Pass | 93.42 | 10.22 | Pass | 3.85 | 384 | 76.65 | 0.030618 | 0.001946 | 0.005 | 0.0041079 | 0.005 |  |  | 13.63 | 9.27 | 9.27 | 11 | 1.56 | 9 | 14.04 | 13
828 | 5300 | 4000 | 180 | 120 | 40000 | 5.5 | 90 | 150 | 1.25 | 23 | 18.5 | 0.25 | 4686 | 64 | 6.38 | 33.5 | 134 | 358.6 | 14.1 | Pass | 93.58 | 10.28 | Pass | 3.38 | 292 | 118.5 | 0.035591 | 0.0030162 | 0.005 | 0.0047434 | 0.005 |  |  | 8.88 | 8 | 8 | 11 | 1.56 | 6 | 9.36 | 18
829 | 5700 | 5000 | 190 | 135 | 60000 | 4.75 | 100 | 150 | 1.33 | 24 | 19.5 | 0.25 | 5125 | 63 | 7.05 | 35.46 | 141.84 | 382.59 | 12.72 | Pass | 93.94 | 9.3 | Pass | 3.3 | 305 | 112.28 | 0.026859 | 0.0018968 | 0.0033333 | 0.0035355 | 0.003536 |  |  | 6.57 | 7.94 | 7.94 | 8 | 0.79 | 9 | 7.11 | 11
830 | 5500 | 5000 | 165 | 135 | 40000 | 7 | 90 | 150 | 1.25 | 23 | 18.5 | 0.25 | 4751 | 63 | 6.57 | 33.5 | 134 | 362.71 | 12.76 | Pass | 93.97 | 9.3 | Pass | 3.34 | 291 | 119.02 | 0.028495 | 0.0030185 | 0.005 | 0.0053033 | 0.005303 |  |  | 9.34 | 7.94 | 7.94 | 11 | 1.56 | 6 | 9.36 | 18
831 | 5200 | 5000 | 195 | 200 | 60000 | 4.75 | 95 | 150 | 1.67 | 31 | 26.5 | 0.25 | 4599 | 85 | 6.52 | 46.54 | 186.16 | 456.13 | 11.55 | Pass | 94.17 | 8.03 | Pass | 3.77 | 427 | 73.28 | 0.017446 | 0.0012321 | 0.0033333 | 0.0035355 | 0.003536 |  |  | 10.37 | 9.22 | 9.22 | 8 | 0.79 | 14 | 11.06 | 8
832 | 5900 | 5000 | 190 | 125 | 40000 | 5.5 | 105 | 150 | 1.25 | 23 | 18.5 | 0.25 | 5232 | 60 | 7.13 | 33.5 | 134 | 372.23 | 13.09 | Pass | 94.24 | 9.56 | Pass | 3.25 | 292 | 122.38 | 0.029311 | 0.003105 | 0.005 | 0.0053033 | 0.005303 |  |  | 9.12 | 7.75 | 7.75 | 11 | 1.56 | 6 | 9.36 | 18
833 | 5700 | 4000 | 145 | 195 | 60000 | 5.75 | 100 | 150 | 1.42 | 26 | 21.5 | 0.25 | 5013 | 67 | 7.25 | 38.54 | 154.16 | 410.97 | 14.05 | Pass | 94.42 | 10.13 | Pass | 3.38 | 339 | 99.55 | 0.029812 | 0.0016843 | 0.0033333 | 0.0031623 | 0.003333 |  |  | 7.04 | 8.19 | 8.19 | 11 | 1.56 | 5 | 7.8 | 18
834 | 4200 | 5000 | 180 | 120 | 40000 | 7 | 90 | 150 | 1.42 | 26 | 21.5 | 0.25 | 3437 | 87 | 4.69 | 38.54 | 154.16 | 359.65 | 11 | Pass | 94.58 | 7.97 | Pass | 3.95 | 341 | 87.88 | 0.020959 | 0.0022203 | 0.005 | 0.0053033 | 0.005303 |  |  | 12.76 | 9.33 | 9.33 | 11 | 1.56 | 9 | 14.04 | 13
835 | 5500 | 3000 | 170 | 150 | 40000 | 5 | 90 | 150 | 1.33 | 24 | 19.5 | 0.25 | 4930 | 64 | 6.94 | 35.46 | 141.84 | 383.56 | 16.46 | Pass | 94.94 | 12.04 | Pass | 3.34 | 310 | 113.23 | 0.045576 | 0.0028968 | 0.005 | 0.0041079 | 0.005 |  |  | 9.36 | 8 | 8 | 11 | 1.56 | 6 | 9.36 | 18
836 | 5100 | 5000 | 200 | 105 | 60000 | 4.25 | 95 | 150 | 1.25 | 23 | 18.5 | 0.25 | 4587 | 66 | 6.18 | 33.5 | 134 | 359.72 | 12.65 | Pass | 95.16 | 9.2 | Pass | 3.44 | 297 | 118.69 | 0.028415 | 0.0020067 | 0.0033333 | 0.0035355 | 0.003536 |  |  | 6.38 | 8.12 | 8.12 | 8 | 0.79 | 9 | 7.11 | 11
837 | 4000 | 3000 | 130 | 200 | 40000 | 6.5 | 105 | 150 | 1.67 | 31 | 26.5 | 0.25 | 3193 | 103 | 4.62 | 46.54 | 186.16 | 406.37 | 13.28 | Pass | 95.24 | 9.52 | Pass | 4.24 | 421 | 65.63 | 0.026157 | 0.0016625 | 0.005 | 0.0041079 | 0.005 |  |  | 16.14 | 10.15 | 10.15 | 11 | 1.56 | 11 | 17.16 | 11
838 | 4000 | 5000 | 190 | 185 | 40000 | 4 | 90 | 150 | 1.83 | 33 | 28.5 | 0.25 | 3475 | 107 | 4.9 | 50.46 | 201.84 | 437.66 | 10.22 | Pass | 95.4 | 7.25 | Pass | 4.26 | 460 | 60.83 | 0.01446 | 0.0015318 | 0.005 | 0.0053033 | 0.005303 |  |  | 18.76 | 10.34 | 10.34 | 14 | 2.25 | 9 | 20.25 | 15
839 | 4800 | 3000 | 150 | 170 | 40000 | 4.75 | 90 | 150 | 1.42 | 26 | 21.5 | 0.25 | 4239 | 75 | 6.03 | 38.54 | 154.16 | 390.05 | 15.4 | Pass | 95.49 | 11.18 | Pass | 3.62 | 342 | 94.92 | 0.038059 | 0.002419 | 0.005 | 0.0041079 | 0.005 |  |  | 11.17 | 8.66 | 8.66 | 11 | 1.56 | 8 | 12.48 | 14
840 | 4300 | 4000 | 125 | 175 | 60000 | 5.25 | 100 | 150 | 1.42 | 26 | 21.5 | 0.25 | 3663 | 81 | 5.31 | 38.54 | 154.16 | 375.34 | 12.83 | Pass | 95.51 | 9.32 | Pass | 3.79 | 343 | 91.61 | 0.0274 | 0.001548 | 0.0033333 | 0.0031623 | 0.003333 |  |  | 7.74 | 9 | 9 | 11 | 1.56 | 5 | 7.8 | 18
841 | 4200 | 3000 | 150 | 165 | 60000 | 4 | 95 | 150 | 1.5 | 27 | 22.5 | 0.25 | 3696 | 85 | 5.22 | 40.5 | 162 | 384.24 | 14.43 | Pass | 95.52 | 10.51 | Pass | 3.86 | 359 | 85.46 | 0.034199 | 0.0014491 | 0.0033333 | 0.0027386 | 0.003333 |  |  | 8.3 | 9.22 | 9.22 | 11 | 1.56 | 6 | 9.36 | 18
842 | 4200 | 3000 | 120 | 185 | 40000 | 6 | 95 | 150 | 1.5 | 27 | 22.5 | 0.25 | 3506 | 86 | 5.12 | 40.5 | 162 | 382 | 14.35 | Pass | 95.53 | 10.45 | Pass | 3.89 | 359 | 84.96 | 0.033995 | 0.0021607 | 0.005 | 0.0041079 | 0.005 |  |  | 12.52 | 9.27 | 9.27 | 11 | 1.56 | 9 | 14.04 | 13
843 | 4800 | 4000 | 160 | 175 | 40000 | 4.5 | 90 | 150 | 1.5 | 27 | 22.5 | 0.25 | 4260 | 78 | 6.05 | 40.5 | 162 | 402.99 | 13.11 | Pass | 95.7 | 9.52 | Pass | 3.67 | 360 | 89.46 | 0.026748 | 0.0022668 | 0.005 | 0.0047434 | 0.005 |  |  | 11.92 | 8.83 | 8.83 | 11 | 1.56 | 8 | 12.48 | 14
844 | 5900 | 5000 | 160 | 155 | 40000 | 5.75 | 90 | 150 | 1.25 | 23 | 18.5 | 0.25 | 5264 | 59 | 7.46 | 33.5 | 134 | 382 | 13.44 | Pass | 95.92 | 9.81 | Pass | 3.22 | 297 | 125.53 | 0.030077 | 0.0031862 | 0.005 | 0.0053033 | 0.005303 |  |  | 9.04 | 7.68 | 7.68 | 8 | 0.79 | 12 | 9.48 | 8
845 | 5100 | 3000 | 110 | 180 | 40000 | 5.25 | 100 | 150 | 1.25 | 23 | 18.5 | 0.25 | 4475 | 64 | 6.56 | 33.5 | 134 | 368.72 | 16.75 | Pass | 96.22 | 12.2 | Pass | 3.38 | 300 | 121.74 | 0.049089 | 0.0031201 | 0.005 | 0.0041079 | 0.005 |  |  | 8.88 | 8 | 8 | 11 | 1.56 | 6 | 9.36 | 18
846 | 5000 | 3000 | 110 | 180 | 40000 | 4.5 | 90 | 150 | 1.25 | 23 | 18.5 | 0.25 | 4476 | 64 | 6.56 | 33.5 | 134 | 368.72 | 16.75 | Pass | 96.22 | 12.2 | Pass | 3.38 | 300 | 121.74 | 0.049089 | 0.0031201 | 0.005 | 0.0041079 | 0.005 |  |  | 8.88 | 8 | 8 | 11 | 1.56 | 6 | 9.36 | 18
847 | 4000 | 4000 | 150 | 150 | 40000 | 6.75 | 105 | 150 | 1.5 | 27 | 22.5 | 0.25 | 3190 | 94 | 4.47 | 40.5 | 162 | 369.26 | 12.01 | Pass | 96.33 | 8.73 | Pass | 4.1 | 364 | 82.4 | 0.024611 | 0.0020857 | 0.005 | 0.0047434 | 0.005 |  |  | 13.09 | 9.7 | 9.7 | 11 | 1.56 | 9 | 14.04 | 14
848 | 5200 | 5000 | 185 | 120 | 60000 | 5 | 100 | 150 | 1.25 | 23 | 18.5 | 0.25 | 4600 | 66 | 6.27 | 33.5 | 134 | 364.96 | 12.84 | Pass | 96.55 | 9.34 | Pass | 3.44 | 301 | 120.28 | 0.028801 | 0.002034 | 0.0033333 | 0.0035355 | 0.003536 |  |  | 6.38 | 8.12 | 8.12 | 8 | 0.79 | 9 | 7.11 | 11
849 | 4900 | 5000 | 125 | 165 | 60000 | 4.5 | 105 | 150 | 1.25 | 23 | 18.5 | 0.25 | 4337 | 66 | 6.27 | 33.5 | 134 | 364.96 | 12.84 | Pass | 96.55 | 9.34 | Pass | 3.44 | 301 | 120.28 | 0.028801 | 0.002034 | 0.0033333 | 0.0035355 | 0.003536 |  |  | 6.38 | 8.12 | 8.12 | 8 | 0.79 | 9 | 7.11 | 11
850 | 4600 | 5000 | 120 | 200 | 40000 | 5.75 | 90 | 150 | 1.5 | 27 | 22.5 | 0.25 | 3948 | 81 | 5.73 | 40.5 | 162 | 398.86 | 11.61 | Pass | 96.7 | 8.44 | Pass | 3.75 | 363 | 88.52 | 0.021114 | 0.0022366 | 0.005 | 0.0053033 | 0.005303 |  |  | 12.89 | 9 | 9 | 11 | 1.56 | 9 | 14.04 | 13
851 | 5700 | 3000 | 175 | 125 | 60000 | 7 | 90 | 150 | 1.17 | 22 | 17.5 | 0.25 | 4953 | 60 | 6.83 | 31.54 | 126.16 | 362.62 | 17.49 | Pass | 96.8 | 12.68 | Pass | 3.29 | 286 | 133.96 | 0.054157 | 0.0022948 | 0.0033333 | 0.0027386 | 0.003333 |  |  | 5.42 | 7.75 | 7.75 | 8 | 0.79 | 7 | 5.53 | 15
852 | 4200 | 5000 | 155 | 155 | 60000 | 6.5 | 105 | 150 | 1.5 | 27 | 22.5 | 0.25 | 3416 | 90 | 4.82 | 40.5 | 162 | 378.9 | 11.03 | Pass | 96.87 | 8.02 | Pass | 3.99 | 364 | 84.21 | 0.020075 | 0.0014177 | 0.0033333 | 0.0035355 | 0.003536 | 4 | 0.2 | 9.06 | 9.49 | 9.49 | 11 | 1.56 | 6 | 9.36 | 18
853 | 5600 | 4000 | 195 | 165 | 40000 | 7 | 95 | 150 | 1.5 | 27 | 22.5 | 0.25 | 4811 | 74 | 6.73 | 40.5 | 162 | 421.36 | 13.71 | Pass | 97.04 | 9.91 | Pass | 3.55 | 365 | 93.13 | 0.027861 | 0.0023611 | 0.005 | 0.0047434 | 0.005 |  |  | 11.61 | 8.6 | 8.6 | 11 | 1.56 | 8 | 12.48 | 14
854 | 5200 | 4000 | 165 | 145 | 60000 | 7 | 105 | 150 | 1.33 | 24 | 19.5 | 0.25 | 4374 | 70 | 6.14 | 35.46 | 141.84 | 376.19 | 13.98 | Pass | 97.27 | 10.21 | Pass | 3.52 | 318 | 111.06 | 0.033318 | 0.0018824 | 0.0033333 | 0.0031623 | 0.003333 |  |  | 6.53 | 8.37 | 8.37 | 8 | 0.79 | 9 | 7.11 | 12
855 | 4200 | 4000 | 100 | 170 | 40000 | 5 | 90 | 150 | 1.25 | 23 | 18.5 | 0.25 | 3631 | 74 | 5.3 | 33.5 | 134 | 350.89 | 13.8 | Pass | 97.32 | 9.94 | Pass | 3.68 | 309 | 116.62 | 0.035016 | 0.0029675 | 0.005 | 0.0047434 | 0.005 |  |  | 9.55 | 8.6 | 8.6 | 11 | 1.56 | 7 | 10.92 | 16
856 | 4500 | 5000 | 90 | 185 | 40000 | 5.25 | 90 | 150 | 1.25 | 23 | 18.5 | 0.25 | 3909 | 70 | 5.77 | 33.5 | 134 | 358.93 | 12.63 | Pass | 97.36 | 9.14 | Pass | 3.56 | 306 | 118.74 | 0.028427 | 0.0030113 | 0.005 | 0.0053033 | 0.005303 |  |  | 9.85 | 8.37 | 8.37 | 11 | 1.56 | 7 | 10.92 | 16
857 | 4300 | 3000 | 180 | 105 | 60000 | 5.5 | 105 | 150 | 1.25 | 23 | 18.5 | 0.25 | 3632 | 78 | 4.92 | 33.5 | 134 | 345.42 | 15.69 | Pass | 97.74 | 11.23 | Pass | 3.79 | 312 | 114.69 | 0.046178 | 0.0019567 | 0.0033333 | 0.0027386 | 0.003333 |  |  | 6.53 | 8.83 | 8.83 | 8 | 0.79 | 9 | 7.11 | 12
858 | 5200 | 5000 | 195 | 155 | 40000 | 6.5 | 100 | 150 | 1.5 | 27 | 22.5 | 0.25 | 4438 | 78 | 6.18 | 40.5 | 162 | 411.65 | 11.98 | Pass | 97.75 | 8.7 | Pass | 3.67 | 368 | 91.45 | 0.02182 | 0.0023115 | 0.005 | 0.0053033 | 0.005303 |  |  | 12.65 | 8.83 | 8.83 | 11 | 1.56 | 9 | 14.04 | 12
859 | 4700 | 4000 | 160 | 160 | 40000 | 6.25 | 90 | 150 | 1.42 | 26 | 21.5 | 0.25 | 4004 | 79 | 5.67 | 38.54 | 154.16 | 389.45 | 13.31 | Pass | 97.9 | 9.68 | Pass | 3.73 | 351 | 94.92 | 0.028405 | 0.0024072 | 0.005 | 0.0047434 | 0.005 |  |  | 11.47 | 8.89 | 8.89 | 11 | 1.56 | 8 | 12.48 | 14
860 | 4500 | 3000 | 180 | 145 | 60000 | 7 | 95 | 150 | 1.5 | 27 | 22.5 | 0.25 | 3711 | 87 | 5.15 | 40.5 | 162 | 389.39 | 14.63 | Pass | 97.94 | 10.65 | Pass | 3.91 | 367 | 86.36 | 0.034566 | 0.0014646 | 0.0033333 | 0.0027386 | 0.003333 |  |  | 8.39 | 9.33 | 9.33 | 8 | 0.79 | 11 | 8.69 | 10
861 | 5300 | 3000 | 125 | 175 | 60000 | 5.5 | 100 | 150 | 1.25 | 23 | 18.5 | 0.25 | 4650 | 64 | 6.72 | 33.5 | 134 | 377.71 | 17.15 | Pass | 98.56 | 12.5 | Pass | 3.38 | 307 | 124.58 | 0.050265 | 0.0021299 | 0.0033333 | 0.0027386 | 0.003333 |  |  | 5.92 | 8 | 8 | 8 | 0.79 | 8 | 6.32 | 13
862 | 4100 | 5000 | 105 | 155 | 60000 | 5.5 | 105 | 150 | 1.17 | 22 | 17.5 | 0.25 | 3432 | 75 | 4.99 | 31.54 | 126.16 | 339.78 | 12.7 | Pass | 98.83 | 8.97 | Pass | 3.75 | 304 | 127.36 | 0.030523 | 0.0021556 | 0.0033333 | 0.0035355 | 0.003536 |  |  | 6.43 | 8.66 | 8.66 | 8 | 0.79 | 9 | 7.11 | 12
863 | 5600 | 4000 | 160 | 155 | 40000 | 4.5 | 105 | 150 | 1.25 | 23 | 18.5 | 0.25 | 5037 | 62 | 7.1 | 33.5 | 134 | 384.87 | 15.14 | Pass | 98.98 | 11.04 | Pass | 3.31 | 306 | 126.17 | 0.03794 | 0.0032152 | 0.005 | 0.0047434 | 0.005 |  |  | 8.74 | 7.87 | 7.87 | 11 | 1.56 | 6 | 9.36 | 18
864 | 4000 | 5000 | 145 | 160 | 60000 | 7 | 100 | 150 | 1.5 | 27 | 22.5 | 0.25 | 3188 | 95 | 4.53 | 40.5 | 162 | 378.75 | 11.02 | Pass | 99.28 | 8 | Pass | 4.12 | 375 | 84.44 | 0.02013 | 0.0014216 | 0.0033333 | 0.0035355 | 0.003536 |  |  | 9.31 | 9.75 | 9.75 | 11 | 1.56 | 6 | 9.36 | 18
865 | 4700 | 5000 | 180 | 105 | 60000 | 6.5 | 105 | 150 | 1.17 | 22 | 17.5 | 0.25 | 3927 | 72 | 5.33 | 31.54 | 126.16 | 346.94 | 12.96 | Pass | 99.47 | 9.21 | Pass | 3.66 | 303 | 129.56 | 0.031058 | 0.0021934 | 0.0033333 | 0.0035355 | 0.003536 |  |  | 6.3 | 8.49 | 8.49 | 8 | 0.79 | 8 | 6.32 | 14
866 | 5800 | 4000 | 180 | 195 | 60000 | 4.5 | 105 | 150 | 1.5 | 27 | 22.5 | 0.25 | 5226 | 71 | 7.44 | 40.5 | 162 | 443.49 | 14.43 | Pass | 99.56 | 10.38 | Pass | 3.46 | 375 | 97.68 | 0.029243 | 0.0016522 | 0.0033333 | 0.0031623 | 0.003333 |  |  | 7.58 | 8.43 | 8.43 | 8 | 0.79 | 10 | 7.9 | 10
867 | 4000 | 3000 | 100 | 165 | 40000 | 6.75 | 105 | 150 | 1.25 | 23 | 18.5 | 0.25 | 3201 | 82 | 4.68 | 33.5 | 134 | 347.29 | 15.77 | Pass | 100.06 | 11.21 | Pass | 3.9 | 322 | 115.44 | 0.046487 | 0.0029547 | 0.005 | 0.0041079 | 0.005 |  |  | 10.05 | 9.06 | 9.06 | 11 | 1.56 | 7 | 10.92 | 17
868 | 4300 | 4000 | 140 | 135 | 40000 | 5 | 95 | 150 | 1.17 | 22 | 17.5 | 0.25 | 3717 | 73 | 5.26 | 31.54 | 126.16 | 347.64 | 14.52 | Pass | 100.16 | 10.3 | Pass | 3.69 | 306 | 129.94 | 0.039097 | 0.0033133 | 0.005 | 0.0047434 | 0.005 |  |  | 8.97 | 8.54 | 8.54 | 11 | 1.56 | 6 | 9.36 | 18
869 | 6000 | 5000 | 155 | 185 | 60000 | 4.25 | 100 | 150 | 1.33 | 24 | 19.5 | 0.25 | 5475 | 62 | 7.77 | 35.46 | 141.84 | 413.89 | 13.76 | Pass | 100.77 | 10.05 | Pass | 3.27 | 327 | 121.35 | 0.029061 | 0.0020523 | 0.0033333 | 0.0035355 | 0.003536 |  |  | 6.52 | 7.87 | 7.87 | 8 | 0.79 | 9 | 7.11 | 11
870 | 5400 | 3000 | 160 | 200 | 60000 | 5.5 | 95 | 150 | 1.5 | 27 | 22.5 | 0.25 | 4754 | 75 | 6.83 | 40.5 | 162 | 434.45 | 16.32 | Pass | 100.86 | 11.81 | Pass | 3.58 | 379 | 96.05 | 0.038522 | 0.0016323 | 0.0033333 | 0.0027386 | 0.003333 |  |  | 7.79 | 8.66 | 8.66 | 11 | 1.56 | 5 | 7.8 | 18
871 | 4100 | 4000 | 185 | 130 | 40000 | 4.75 | 95 | 150 | 1.42 | 26 | 21.5 | 0.25 | 3526 | 89 | 4.83 | 38.54 | 154.16 | 380.05 | 12.99 | Pass | 100.95 | 9.4 | Pass | 4.01 | 366 | 93.25 | 0.027898 | 0.0023642 | 0.005 | 0.0047434 | 0.005 |  |  | 12.17 | 9.43 | 9.43 | 11 | 1.56 | 8 | 12.48 | 15
872 | 4800 | 3000 | 125 | 170 | 60000 | 4.5 | 105 | 150 | 1.25 | 23 | 18.5 | 0.25 | 4237 | 69 | 6.12 | 33.5 | 134 | 374.58 | 17.01 | Pass | 101 | 12.33 | Pass | 3.53 | 317 | 123.89 | 0.049979 | 0.0021178 | 0.0033333 | 0.0027386 | 0.003333 |  |  | 6.15 | 8.31 | 8.31 | 8 | 0.79 | 8 | 6.32 | 13
873 | 5300 | 5000 | 145 | 150 | 60000 | 6.5 | 90 | 150 | 1.17 | 22 | 17.5 | 0.25 | 4598 | 64 | 6.47 | 31.54 | 126.16 | 369.38 | 13.8 | Pass | 101.28 | 9.95 | Pass | 3.42 | 303 | 137.41 | 0.032972 | 0.0023286 | 0.0033333 | 0.0035355 | 0.003536 |  |  | 5.94 | 8 | 8 | 8 | 0.79 | 8 | 6.32 | 13
874 | 5300 | 4000 | 160 | 195 | 40000 | 6.25 | 95 | 150 | 1.5 | 27 | 22.5 | 0.25 | 4583 | 77 | 6.55 | 40.5 | 162 | 429.74 | 13.98 | Pass | 101.31 | 10.14 | Pass | 3.64 | 381 | 95.3 | 0.02852 | 0.002417 | 0.005 | 0.0047434 | 0.005 |  |  | 11.85 | 8.77 | 8.77 | 11 | 1.56 | 8 | 12.48 | 14
875 | 4300 | 3000 | 165 | 195 | 60000 | 6.75 | 95 | 150 | 1.67 | 31 | 26.5 | 0.25 | 3509 | 102 | 5 | 46.54 | 186.16 | 434.79 | 14.21 | Pass | 101.32 | 10.18 | Pass | 4.21 | 448 | 70.18 | 0.027996 | 0.0011863 | 0.0033333 | 0.0027386 | 0.003333 |  |  | 10.7 | 10.1 | 10.1 | 11 | 1.56 | 7 | 10.92 | 18
876 | 4900 | 4000 | 195 | 155 | 60000 | 6 | 90 | 150 | 1.5 | 27 | 22.5 | 0.25 | 4225 | 82 | 5.88 | 40.5 | 162 | 415.18 | 13.51 | Pass | 101.32 | 9.83 | Pass | 3.78 | 380 | 92.1 | 0.027549 | 0.0015564 | 0.0033333 | 0.0031623 | 0.003333 |  |  | 8.15 | 9.06 | 9.06 | 11 | 1.56 | 6 | 9.36 | 18
877 | 4700 | 4000 | 200 | 115 | 60000 | 5.75 | 95 | 150 | 1.33 | 24 | 19.5 | 0.25 | 4043 | 77 | 5.51 | 35.46 | 141.84 | 376.16 | 13.98 | Pass | 101.42 | 10.15 | Pass | 3.72 | 335 | 111.55 | 0.033467 | 0.0018908 | 0.0033333 | 0.0031623 | 0.003333 |  |  | 6.84 | 8.77 | 8.77 | 8 | 0.79 | 9 | 7.11 | 12
878 | 4200 | 4000 | 185 | 80 | 60000 | 6.5 | 100 | 150 | 1.08 | 20 | 15.5 | 0.25 | 3462 | 76 | 4.61 | 28.46 | 113.84 | 324.43 | 15.02 | Pass | 101.57 | 10.23 | Pass | 3.82 | 293 | 155.44 | 0.046957 | 0.002653 | 0.0033333 | 0.0031623 | 0.003333 |  |  | 5.4 | 8.72 | 8.72 | 8 | 0.79 | 7 | 5.53 | 16
879 | 4400 | 3000 | 95 | 185 | 60000 | 5.75 | 95 | 150 | 1.25 | 23 | 18.5 | 0.25 | 3744 | 74 | 5.54 | 33.5 | 134 | 366.78 | 16.66 | Pass | 101.73 | 11.99 | Pass | 3.68 | 323 | 121.9 | 0.049155 | 0.0020829 | 0.0033333 | 0.0027386 | 0.003333 |  |  | 6.37 | 8.6 | 8.6 | 8 | 0.79 | 9 | 7.11 | 12
880 | 6000 | 4000 | 150 | 185 | 40000 | 7 | 105 | 150 | 1.33 | 24 | 19.5 | 0.25 | 5174 | 64 | 7.44 | 35.46 | 141.84 | 411.19 | 15.28 | Pass | 101.78 | 11.18 | Pass | 3.34 | 332 | 121.27 | 0.036439 | 0.003088 | 0.005 | 0.0047434 | 0.005 |  |  | 9.36 | 8 | 8 | 11 | 1.56 | 6 | 9.36 | 18
881 | 4500 | 5000 | 195 | 180 | 40000 | 6.75 | 90 | 150 | 1.67 | 31 | 26.5 | 0.25 | 3730 | 100 | 5.22 | 46.54 | 186.16 | 443.48 | 11.23 | Pass | 102.14 | 8.02 | Pass | 4.17 | 454 | 71.83 | 0.017098 | 0.0018112 | 0.005 | 0.0053033 | 0.005303 |  |  | 16.86 | 10 | 10 | 14 | 2.25 | 8 | 18 | 16
882 | 4900 | 4000 | 130 | 195 | 40000 | 6.75 | 100 | 150 | 1.42 | 26 | 21.5 | 0.25 | 4113 | 79 | 5.92 | 38.54 | 154.16 | 406.62 | 13.9 | Pass | 102.21 | 10.1 | Pass | 3.73 | 366 | 98.98 | 0.029638 | 0.0025117 | 0.005 | 0.0047434 | 0.005 |  |  | 11.47 | 8.89 | 8.89 | 11 | 1.56 | 8 | 12.48 | 14
883 | 5400 | 5000 | 125 | 185 | 40000 | 5.5 | 90 | 150 | 1.25 | 23 | 18.5 | 0.25 | 4786 | 64 | 6.97 | 33.5 | 134 | 391.76 | 13.78 | Pass | 102.23 | 10.04 | Pass | 3.38 | 319 | 129.45 | 0.031032 | 0.0032873 | 0.005 | 0.0053033 | 0.005303 |  |  | 9.42 | 8 | 8 | 8 | 0.79 | 12 | 9.48 | 8
884 | 4300 | 3000 | 180 | 165 | 40000 | 6.5 | 105 | 150 | 1.58 | 29 | 24.5 | 0.25 | 3504 | 98 | 4.9 | 43.46 | 173.84 | 415.93 | 14.56 | Pass | 102.75 | 10.53 | Pass | 4.16 | 420 | 78.53 | 0.031381 | 0.0019945 | 0.005 | 0.0041079 | 0.005 |  |  | 14.55 | 9.9 | 9.9 | 11 | 1.56 | 10 | 15.6 | 12
885 | 4000 | 4000 | 105 | 200 | 40000 | 7 | 100 | 150 | 1.5 | 27 | 22.5 | 0.25 | 3188 | 95 | 4.69 | 40.5 | 162 | 392.13 | 12.76 | Pass | 102.78 | 9.26 | Pass | 4.12 | 388 | 87.37 | 0.026115 | 0.0022131 | 0.005 | 0.0047434 | 0.005 |  |  | 13.16 | 9.75 | 9.75 | 11 | 1.56 | 9 | 14.04 | 14
886 | 5200 | 3000 | 180 | 125 | 40000 | 5.25 | 105 | 150 | 1.17 | 22 | 17.5 | 0.25 | 4558 | 66 | 6.3 | 31.54 | 126.16 | 372.28 | 17.96 | Fail | 103.32 | 12.9 | Pass | 3.48 | 310 | 138.44 | 0.056022 | 0.0035607 | 0.005 | 0.0041079 | 0.005 |  |  | 8.53 | 8.12 | 8.12 | 11 | 1.56 | 6 | 9.36 | 18
887 | 4400 | 4000 | 190 | 185 | 60000 | 6 | 90 | 150 | 1.67 | 31 | 26.5 | 0.25 | 3698 | 101 | 5.19 | 46.54 | 186.16 | 446.12 | 12.63 | Pass | 103.36 | 9.03 | Pass | 4.19 | 458 | 72.11 | 0.021504 | 0.0012149 | 0.0033333 | 0.0031623 | 0.003333 |  |  | 10.65 | 10.05 | 10.05 | 11 | 1.56 | 7 | 10.92 | 18
888 | 4800 | 5000 | 105 | 200 | 60000 | 5.75 | 100 | 150 | 1.33 | 24 | 19.5 | 0.25 | 4125 | 73 | 6.11 | 35.46 | 141.84 | 392.68 | 13.05 | Pass | 103.47 | 9.51 | Pass | 3.61 | 340 | 116.28 | 0.027829 | 0.0019653 | 0.0033333 | 0.0035355 | 0.003536 |  |  | 7.07 | 8.54 | 8.54 | 8 | 0.79 | 9 | 7.11 | 12
889 | 4000 | 3000 | 195 | 165 | 40000 | 6 | 90 | 150 | 1.67 | 31 | 26.5 | 0.25 | 3298 | 109 | 4.57 | 46.54 | 186.16 | 429.39 | 14.04 | Pass | 103.87 | 10.09 | Pass | 4.39 | 460 | 69.71 | 0.027806 | 0.0017673 | 0.005 | 0.0041079 | 0.005 |  |  | 16.6 | 10.44 | 10.44 | 14 | 2.25 | 8 | 18 | 17
890 | 5600 | 5000 | 185 | 140 | 60000 | 5.75 | 105 | 150 | 1.25 | 23 | 18.5 | 0.25 | 4906 | 66 | 6.76 | 33.5 | 134 | 393.48 | 13.84 | Pass | 104.09 | 10.07 | Pass | 3.44 | 325 | 129.87 | 0.031134 | 0.0021987 | 0.0033333 | 0.0035355 | 0.003536 |  |  | 6.38 | 8.12 | 8.12 | 8 | 0.79 | 9 | 7.11 | 11
891 | 4800 | 5000 | 195 | 145 | 40000 | 5.5 | 100 | 150 | 1.42 | 26 | 21.5 | 0.25 | 4138 | 82 | 5.68 | 38.54 | 154.16 | 407.17 | 12.45 | Pass | 104.21 | 9.04 | Pass | 3.82 | 375 | 99.54 | 0.023774 | 0.0025184 | 0.005 | 0.0053033 | 0.005303 |  |  | 12.39 | 9.06 | 9.06 | 11 | 1.56 | 8 | 12.48 | 15
892 | 4200 | 5000 | 165 | 150 | 40000 | 6.5 | 105 | 150 | 1.42 | 26 | 21.5 | 0.25 | 3416 | 92 | 4.76 | 38.54 | 154.16 | 388.82 | 11.89 | Pass | 104.75 | 8.58 | Pass | 4.09 | 382 | 95.73 | 0.022853 | 0.0024209 | 0.005 | 0.0053033 | 0.005303 |  |  | 13.12 | 9.59 | 9.59 | 11 | 1.56 | 9 | 14.04 | 14
893 | 4100 | 4000 | 180 | 120 | 60000 | 7 | 90 | 150 | 1.33 | 24 | 19.5 | 0.25 | 3350 | 89 | 4.58 | 35.46 | 141.84 | 367.63 | 13.66 | Pass | 104.87 | 9.76 | Pass | 4.05 | 354 | 109.65 | 0.032888 | 0.0018581 | 0.0033333 | 0.0031623 | 0.003333 |  |  | 7.36 | 9.43 | 9.43 | 8 | 0.79 | 10 | 7.9 | 12
894 | 4600 | 4000 | 160 | 170 | 40000 | 6 | 95 | 150 | 1.42 | 26 | 21.5 | 0.25 | 3907 | 84 | 5.52 | 38.54 | 154.16 | 406.74 | 13.91 | Pass | 105.28 | 10.09 | Pass | 3.87 | 379 | 99.4 | 0.029766 | 0.0025225 | 0.005 | 0.0047434 | 0.005 |  |  | 11.82 | 9.17 | 9.17 | 11 | 1.56 | 8 | 12.48 | 15
895 | 5000 | 4000 | 190 | 115 | 40000 | 6 | 90 | 150 | 1.17 | 22 | 17.5 | 0.25 | 4343 | 70 | 5.89 | 31.54 | 126.16 | 371.61 | 15.52 | Pass | 105.46 | 11.07 | Pass | 3.6 | 319 | 138.33 | 0.041676 | 0.0035318 | 0.005 | 0.0047434 | 0.005 |  |  | 8.78 | 8.37 | 8.37 | 8 | 0.79 | 12 | 9.48 | 8
896 | 5700 | 3000 | 200 | 145 | 40000 | 6 | 100 | 150 | 1.33 | 24 | 19.5 | 0.25 | 5000 | 69 | 6.84 | 35.46 | 141.84 | 412.23 | 17.69 | Pass | 105.87 | 12.93 | Pass | 3.49 | 346 | 121.71 | 0.049077 | 0.0031193 | 0.005 | 0.0041079 | 0.005 |  |  | 9.72 | 8.31 | 8.31 | 11 | 1.56 | 7 | 10.92 | 16
897 | 4100 | 5000 | 170 | 190 | 40000 | 6.75 | 100 | 150 | 1.67 | 31 | 26.5 | 0.25 | 3288 | 109 | 4.66 | 46.54 | 186.16 | 437.85 | 11.09 | Pass | 105.91 | 7.97 | Pass | 4.39 | 469 | 71.08 | 0.016918 | 0.0017922 | 0.005 | 0.0053033 | 0.005303 |  |  | 17.61 | 10.44 | 10.44 | 14 | 2.25 | 8 | 18 | 17
898 | 4900 | 5000 | 175 | 150 | 40000 | 5 | 105 | 150 | 1.33 | 24 | 19.5 | 0.25 | 4284 | 75 | 6 | 35.46 | 141.84 | 397.61 | 13.21 | Pass | 106.01 | 9.62 | Pass | 3.67 | 350 | 118.09 | 0.028269 | 0.0029946 | 0.005 | 0.0053033 | 0.005303 |  |  | 10.75 | 8.66 | 8.66 | 11 | 1.56 | 7 | 10.92 | 16
899 | 6000 | 5000 | 195 | 195 | 60000 | 6.75 | 90 | 150 | 1.5 | 27 | 22.5 | 0.25 | 5258 | 74 | 7.38 | 40.5 | 162 | 462.06 | 13.45 | Pass | 106.42 | 9.72 | Pass | 3.55 | 400 | 102.06 | 0.024383 | 0.001722 | 0.0033333 | 0.0035355 | 0.003536 |  |  | 8.21 | 8.6 | 8.6 | 11 | 1.56 | 6 | 9.36 | 18
900 | 4400 | 5000 | 140 | 200 | 40000 | 4 | 105 | 150 | 1.5 | 27 | 22.5 | 0.25 | 3879 | 87 | 5.61 | 40.5 | 162 | 424.17 | 12.34 | Pass | 106.68 | 8.99 | Pass | 3.91 | 400 | 94.12 | 0.022465 | 0.0023797 | 0.005 | 0.0053033 | 0.005303 | 7 | 0.6 | 13.36 | 9.33 | 9.33 | 11 | 1.56 | 9 | 14.04 | 13
901 | 4800 | 5000 | 190 | 120 | 40000 | 7 | 105 | 150 | 1.25 | 23 | 18.5 | 0.25 | 3974 | 78 | 5.38 | 33.5 | 134 | 377.71 | 13.29 | Pass | 106.88 | 9.51 | Pass | 3.79 | 341 | 125.35 | 0.030034 | 0.0031815 | 0.005 | 0.0053033 | 0.005303 |  |  | 10.4 | 8.83 | 8.83 | 11 | 1.56 | 7 | 10.92 | 17
902 | 5500 | 5000 | 165 | 160 | 60000 | 5.75 | 100 | 150 | 1.25 | 23 | 18.5 | 0.25 | 4825 | 67 | 6.78 | 33.5 | 134 | 401.42 | 14.12 | Pass | 106.89 | 10.26 | Pass | 3.47 | 334 | 132.47 | 0.031768 | 0.0022435 | 0.0033333 | 0.0035355 | 0.003536 |  |  | 6.43 | 8.19 | 8.19 | 8 | 0.79 | 9 | 7.11 | 11
903 | 4500 | 4000 | 180 | 185 | 60000 | 5.75 | 90 | 150 | 1.58 | 29 | 24.5 | 0.25 | 3833 | 95 | 5.39 | 43.46 | 173.84 | 441.35 | 13.38 | Pass | 107.27 | 9.67 | Pass | 4.08 | 437 | 82.99 | 0.024789 | 0.0014005 | 0.0033333 | 0.0031623 | 0.003333 |  |  | 9.55 | 9.75 | 9.75 | 11 | 1.56 | 7 | 10.92 | 18
904 | 5800 | 3000 | 200 | 140 | 60000 | 4.75 | 100 | 150 | 1.25 | 23 | 18.5 | 0.25 | 5225 | 65 | 7.14 | 33.5 | 134 | 408.46 | 18.55 | Fail | 107.33 | 13.5 | Pass | 3.41 | 335 | 134.9 | 0.054548 | 0.0023114 | 0.0033333 | 0.0027386 | 0.003333 |  |  | 5.97 | 8.06 | 8.06 | 8 | 0.79 | 8 | 6.32 | 13
905 | 4400 | 5000 | 170 | 110 | 60000 | 4.5 | 90 | 150 | 1.08 | 20 | 15.5 | 0.25 | 3891 | 71 | 5.35 | 28.46 | 113.84 | 349.76 | 14.48 | Pass | 107.36 | 10.01 | Pass | 3.67 | 304 | 166.85 | 0.040184 | 0.0028379 | 0.0033333 | 0.0035355 | 0.003536 |  |  | 5.54 | 8.43 | 8.43 | 8 | 0.79 | 8 | 6.32 | 14
906 | 5000 | 4000 | 185 | 200 | 60000 | 5.25 | 100 | 150 | 1.58 | 29 | 24.5 | 0.25 | 4350 | 88 | 6.16 | 43.46 | 173.84 | 461.28 | 13.99 | Pass | 107.41 | 10.06 | Pass | 3.9 | 439 | 86.63 | 0.025891 | 0.0014628 | 0.0033333 | 0.0031623 | 0.003333 |  |  | 9.19 | 9.38 | 9.38 | 8 | 0.79 | 12 | 9.48 | 9
907 | 4700 | 5000 | 185 | 135 | 60000 | 6.5 | 100 | 150 | 1.33 | 24 | 19.5 | 0.25 | 3950 | 81 | 5.41 | 35.46 | 141.84 | 390.97 | 12.99 | Pass | 107.61 | 9.39 | Pass | 3.84 | 359 | 116.56 | 0.027897 | 0.0019701 | 0.0033333 | 0.0035355 | 0.003536 |  |  | 7.45 | 9 | 9 | 8 | 0.79 | 10 | 7.9 | 11
908 | 4100 | 4000 | 140 | 140 | 60000 | 7 | 90 | 150 | 1.17 | 22 | 17.5 | 0.25 | 3353 | 83 | 4.72 | 31.54 | 126.16 | 359.15 | 15 | Pass | 108.02 | 10.42 | Pass | 3.97 | 339 | 135 | 0.040651 | 0.0022967 | 0.0033333 | 0.0031623 | 0.003333 |  |  | 6.38 | 9.11 | 9.11 | 8 | 0.79 | 9 | 7.11 | 13
909 | 4000 | 4000 | 200 | 150 | 60000 | 6 | 100 | 150 | 1.58 | 29 | 24.5 | 0.25 | 3275 | 106 | 4.53 | 43.46 | 173.84 | 420.76 | 12.76 | Pass | 108.03 | 9.22 | Pass | 4.36 | 443 | 79.65 | 0.023779 | 0.0013435 | 0.0033333 | 0.0031623 | 0.003333 |  |  | 10.09 | 10.3 | 10.3 | 11 | 1.56 | 7 | 10.92 | 18
910 | 4800 | 3000 | 150 | 160 | 60000 | 5.5 | 95 | 150 | 1.25 | 23 | 18.5 | 0.25 | 4168 | 74 | 5.89 | 33.5 | 134 | 389.96 | 17.71 | Pass | 108.15 | 12.75 | Pass | 3.68 | 343 | 129.45 | 0.052284 | 0.0022154 | 0.0033333 | 0.0027386 | 0.003333 |  |  | 6.37 | 8.6 | 8.6 | 8 | 0.79 | 9 | 7.11 | 12
911 | 4400 | 3000 | 135 | 200 | 60000 | 6.5 | 95 | 150 | 1.5 | 27 | 22.5 | 0.25 | 3659 | 91 | 5.3 | 40.5 | 162 | 421.93 | 15.85 | Pass | 108.44 | 11.53 | Pass | 4.02 | 409 | 94.1 | 0.037724 | 0.0015985 | 0.0033333 | 0.0027386 | 0.003333 |  |  | 8.58 | 9.54 | 9.54 | 11 | 1.56 | 6 | 9.36 | 18
912 | 4400 | 5000 | 200 | 185 | 40000 | 6 | 105 | 150 | 1.67 | 31 | 26.5 | 0.25 | 3646 | 105 | 5.1 | 46.54 | 186.16 | 458.79 | 11.62 | Pass | 108.71 | 8.34 | Pass | 4.29 | 481 | 74.27 | 0.017684 | 0.0018733 | 0.005 | 0.0053033 | 0.005303 |  |  | 17.28 | 10.25 | 10.25 | 14 | 2.25 | 8 | 18 | 17
913 | 5700 | 4000 | 140 | 180 | 40000 | 4 | 95 | 150 | 1.17 | 22 | 17.5 | 0.25 | 5212 | 61 | 7.48 | 31.54 | 126.16 | 404.61 | 16.9 | Pass | 108.77 | 12.23 | Pass | 3.32 | 322 | 149.58 | 0.045145 | 0.0038259 | 0.005 | 0.0047434 | 0.005 |  |  | 8.2 | 7.81 | 7.81 | 11 | 1.56 | 6 | 9.36 | 18
914 | 5800 | 4000 | 120 | 195 | 40000 | 6 | 90 | 150 | 1.17 | 22 | 17.5 | 0.25 | 5143 | 61 | 7.48 | 31.54 | 126.16 | 404.61 | 16.9 | Pass | 108.77 | 12.23 | Pass | 3.32 | 322 | 149.58 | 0.045145 | 0.0038259 | 0.005 | 0.0047434 | 0.005 |  |  | 8.2 | 7.81 | 7.81 | 11 | 1.56 | 6 | 9.36 | 18
915 | 5200 | 5000 | 200 | 140 | 60000 | 6.25 | 100 | 150 | 1.33 | 24 | 19.5 | 0.25 | 4475 | 75 | 6.19 | 35.46 | 141.84 | 410.2 | 13.63 | Pass | 109.37 | 9.92 | Pass | 3.67 | 361 | 121.8 | 0.02917 | 0.00206 | 0.0033333 | 0.0035355 | 0.003536 |  |  | 7.17 | 8.66 | 8.66 | 8 | 0.79 | 10 | 7.9 | 11
916 | 5400 | 3000 | 165 | 195 | 40000 | 6.5 | 105 | 150 | 1.42 | 26 | 21.5 | 0.25 | 4616 | 77 | 6.62 | 38.54 | 154.16 | 441.46 | 17.43 | Pass | 109.55 | 12.66 | Pass | 3.68 | 393 | 107.65 | 0.043279 | 0.0027508 | 0.005 | 0.0041079 | 0.005 |  |  | 11.32 | 8.77 | 8.77 | 11 | 1.56 | 8 | 12.48 | 14
917 | 5600 | 3000 | 195 | 110 | 40000 | 6.5 | 90 | 150 | 1.08 | 20 | 15.5 | 0.25 | 4911 | 62 | 6.61 | 28.46 | 113.84 | 372.64 | 19.92 | Fail | 109.58 | 14.12 | Pass | 3.4 | 301 | 176.79 | 0.072139 | 0.0045851 | 0.005 | 0.0041079 | 0.005 |  |  | 7.32 | 7.87 | 7.87 | 8 | 0.79 | 10 | 7.9 | 10
918 | 5600 | 5000 | 200 | 175 | 40000 | 5 | 105 | 150 | 1.42 | 26 | 21.5 | 0.25 | 4974 | 75 | 6.93 | 38.54 | 154.16 | 448.27 | 13.71 | Pass | 109.74 | 9.96 | Pass | 3.62 | 393 | 109.08 | 0.026083 | 0.002763 | 0.005 | 0.0053033 | 0.005303 |  |  | 11.85 | 8.66 | 8.66 | 11 | 1.56 | 8 | 12.48 | 14
919 | 4200 | 4000 | 145 | 180 | 60000 | 5.25 | 100 | 150 | 1.42 | 26 | 21.5 | 0.25 | 3563 | 91 | 5.08 | 38.54 | 154.16 | 409.88 | 14.01 | Pass | 109.91 | 10.12 | Pass | 4.06 | 399 | 100.54 | 0.030113 | 0.0017013 | 0.0033333 | 0.0031623 | 0.003333 |  |  | 8.2 | 9.54 | 9.54 | 11 | 1.56 | 6 | 9.36 | 18
920 | 4700 | 5000 | 200 | 160 | 40000 | 6.25 | 90 | 150 | 1.5 | 27 | 22.5 | 0.25 | 4003 | 89 | 5.57 | 40.5 | 162 | 432.28 | 12.58 | Pass | 109.93 | 9.16 | Pass | 3.97 | 414 | 96.32 | 0.022996 | 0.002436 | 0.005 | 0.0053033 | 0.005303 |  |  | 13.51 | 9.43 | 9.43 | 11 | 1.56 | 9 | 14.04 | 13
921 | 4300 | 5000 | 170 | 165 | 40000 | 4.75 | 90 | 150 | 1.42 | 26 | 21.5 | 0.25 | 3739 | 89 | 5.26 | 38.54 | 154.16 | 413.88 | 12.66 | Pass | 109.94 | 9.16 | Pass | 4.01 | 399 | 101.66 | 0.024287 | 0.0025727 | 0.005 | 0.0053033 | 0.005303 | 18 | 4 | 12.91 | 9.43 | 9.43 | 11 | 1.56 | 9 | 14.04 | 13
922 | 4700 | 4000 | 125 | 190 | 60000 | 6.5 | 105 | 150 | 1.33 | 24 | 19.5 | 0.25 | 3927 | 80 | 5.68 | 35.46 | 141.84 | 404.8 | 15.04 | Pass | 110.87 | 10.89 | Pass | 3.81 | 369 | 120.55 | 0.036218 | 0.0020462 | 0.0033333 | 0.0031623 | 0.003333 |  |  | 6.98 | 8.94 | 8.94 | 8 | 0.79 | 9 | 7.11 | 13
923 | 4500 | 4000 | 170 | 115 | 60000 | 5.5 | 100 | 150 | 1.08 | 20 | 15.5 | 0.25 | 3862 | 73 | 5.32 | 28.46 | 113.84 | 358.44 | 16.59 | Fail | 110.93 | 11.4 | Pass | 3.73 | 316 | 171.05 | 0.051801 | 0.0029266 | 0.0033333 | 0.0031623 | 0.003333 |  |  | 5.3 | 8.54 | 8.54 | 8 | 0.79 | 7 | 5.53 | 16
924 | 4000 | 5000 | 135 | 190 | 60000 | 6.75 | 105 | 150 | 1.5 | 27 | 22.5 | 0.25 | 3190 | 101 | 4.61 | 40.5 | 162 | 413.1 | 12.02 | Pass | 111.19 | 8.69 | Pass | 4.27 | 422 | 92.16 | 0.021992 | 0.0015531 | 0.0033333 | 0.0035355 | 0.003536 |  |  | 9.59 | 10.05 | 10.05 | 11 | 1.56 | 7 | 10.92 | 18
925 | 4600 | 4000 | 105 | 200 | 60000 | 4.75 | 100 | 150 | 1.25 | 23 | 18.5 | 0.25 | 4025 | 75 | 5.95 | 33.5 | 134 | 399.88 | 15.73 | Pass | 111.48 | 11.31 | Pass | 3.71 | 355 | 133.08 | 0.040061 | 0.0022633 | 0.0033333 | 0.0031623 | 0.003333 |  |  | 6.41 | 8.66 | 8.66 | 8 | 0.79 | 9 | 7.11 | 12
926 | 5600 | 4000 | 185 | 155 | 60000 | 5.25 | 95 | 150 | 1.25 | 23 | 18.5 | 0.25 | 4992 | 68 | 6.91 | 33.5 | 134 | 416.03 | 16.36 | Pass | 111.49 | 11.88 | Pass | 3.5 | 349 | 137.4 | 0.04139 | 0.0023384 | 0.0033333 | 0.0031623 | 0.003333 |  |  | 6.1 | 8.25 | 8.25 | 8 | 0.79 | 8 | 6.32 | 13
927 | 4400 | 3000 | 195 | 110 | 40000 | 5.75 | 90 | 150 | 1.17 | 22 | 17.5 | 0.25 | 3765 | 81 | 5.06 | 31.54 | 126.16 | 374.9 | 18.08 | Fail | 111.88 | 12.61 | Pass | 3.92 | 350 | 141.09 | 0.057127 | 0.003631 | 0.005 | 0.0041079 | 0.005 |  |  | 9.45 | 9 | 9 | 11 | 1.56 | 7 | 10.92 | 17
928 | 5800 | 3000 | 190 | 155 | 40000 | 5.5 | 105 | 150 | 1.25 | 23 | 18.5 | 0.25 | 5132 | 67 | 7.1 | 33.5 | 134 | 420.37 | 19.09 | Fail | 111.94 | 13.87 | Pass | 3.47 | 350 | 138.82 | 0.056181 | 0.0035708 | 0.005 | 0.0041079 | 0.005 |  |  | 9.09 | 8.19 | 8.19 | 11 | 1.56 | 6 | 9.36 | 18
929 | 5900 | 3000 | 200 | 200 | 60000 | 6.75 | 95 | 150 | 1.5 | 27 | 22.5 | 0.25 | 5135 | 77 | 7.27 | 40.5 | 162 | 476.98 | 17.92 | Pass | 112.44 | 13 | Pass | 3.64 | 423 | 105.8 | 0.042519 | 0.0018016 | 0.0033333 | 0.0027386 | 0.003333 |  |  | 7.9 | 8.77 | 8.77 | 8 | 0.79 | 10 | 7.9 | 11
930 | 5000 | 5000 | 180 | 160 | 60000 | 4.75 | 105 | 150 | 1.33 | 24 | 19.5 | 0.25 | 4411 | 77 | 6.13 | 35.46 | 141.84 | 418.48 | 13.91 | Pass | 112.83 | 10.1 | Pass | 3.72 | 372 | 123.88 | 0.029676 | 0.0020958 | 0.0033333 | 0.0035355 | 0.003536 |  |  | 7.26 | 8.77 | 8.77 | 8 | 0.79 | 10 | 7.9 | 11
931 | 4100 | 3000 | 190 | 175 | 60000 | 5.25 | 90 | 150 | 1.58 | 29 | 24.5 | 0.25 | 3478 | 104 | 4.88 | 43.46 | 173.84 | 443.51 | 15.53 | Pass | 112.84 | 11.22 | Pass | 4.31 | 462 | 83.86 | 0.033548 | 0.0014215 | 0.0033333 | 0.0027386 | 0.003333 |  |  | 9.99 | 10.2 | 10.2 | 8 | 0.79 | 13 | 10.27 | 9
932 | 5600 | 5000 | 145 | 155 | 60000 | 7 | 105 | 150 | 1.08 | 20 | 15.5 | 0.25 | 4785 | 62 | 6.81 | 28.46 | 113.84 | 383.92 | 15.9 | Fail | 112.9 | 11.27 | Pass | 3.4 | 310 | 182.08 | 0.043936 | 0.0031028 | 0.0033333 | 0.0035355 | 0.003536 |  |  | 5.18 | 7.87 | 7.87 | 8 | 0.79 | 7 | 5.53 | 15
933 | 4200 | 4000 | 160 | 110 | 60000 | 5 | 105 | 150 | 1 | 18 | 13.5 | 0.25 | 3608 | 74 | 4.97 | 25.5 | 102 | 345.34 | 17.84 | Fail | 114.42 | 11.68 | Pass | 3.8 | 309 | 218.99 | 0.066836 | 0.003776 | 0.0033333 | 0.0031623 | 0.003776 |  |  | 5.26 | 8.6 | 8.6 | 8 | 0.79 | 7 | 5.53 | 16
934 | 4100 | 3000 | 180 | 165 | 40000 | 5.75 | 100 | 150 | 1.5 | 27 | 22.5 | 0.25 | 3413 | 101 | 4.75 | 40.5 | 162 | 425.64 | 15.99 | Pass | 114.57 | 11.56 | Pass | 4.27 | 435 | 95 | 0.038092 | 0.0024211 | 0.005 | 0.0041079 | 0.005 |  |  | 13.57 | 10.05 | 10.05 | 11 | 1.56 | 9 | 14.04 | 14
935 | 4500 | 5000 | 170 | 150 | 60000 | 4.75 | 95 | 150 | 1.25 | 23 | 18.5 | 0.25 | 3939 | 81 | 5.48 | 33.5 | 134 | 401.17 | 14.11 | Pass | 115.08 | 10.05 | Pass | 3.88 | 371 | 133.83 | 0.032099 | 0.0022669 | 0.0033333 | 0.0035355 | 0.003536 |  |  | 7.06 | 9 | 9 | 8 | 0.79 | 9 | 7.11 | 13
936 | 4500 | 5000 | 115 | 185 | 60000 | 5 | 100 | 150 | 1.17 | 22 | 17.5 | 0.25 | 3901 | 76 | 5.71 | 31.54 | 126.16 | 394.51 | 14.74 | Pass | 115.27 | 10.39 | Pass | 3.77 | 354 | 147.33 | 0.035396 | 0.0024997 | 0.0033333 | 0.0035355 | 0.003536 |  |  | 6.47 | 8.72 | 8.72 | 8 | 0.79 | 9 | 7.11 | 12
937 | 5100 | 3000 | 190 | 180 | 40000 | 5 | 100 | 150 | 1.42 | 26 | 21.5 | 0.25 | 4488 | 82 | 6.29 | 38.54 | 154.16 | 450.9 | 17.8 | Pass | 115.4 | 12.93 | Pass | 3.82 | 416 | 110.42 | 0.044418 | 0.0028232 | 0.005 | 0.0041079 | 0.005 |  |  | 11.68 | 9.06 | 9.06 | 11 | 1.56 | 8 | 12.48 | 15
938 | 5800 | 5000 | 130 | 200 | 40000 | 4.75 | 100 | 150 | 1.17 | 22 | 17.5 | 0.25 | 5226 | 63 | 7.56 | 31.54 | 126.16 | 424.05 | 15.84 | Pass | 115.53 | 11.44 | Pass | 3.38 | 343 | 156.79 | 0.037714 | 0.0039951 | 0.005 | 0.0053033 | 0.005303 |  |  | 8.84 | 7.94 | 7.94 | 8 | 0.79 | 12 | 9.48 | 8
939 | 4500 | 5000 | 185 | 140 | 40000 | 4.25 | 90 | 150 | 1.25 | 23 | 18.5 | 0.25 | 3999 | 81 | 5.51 | 33.5 | 134 | 403.37 | 14.19 | Pass | 115.71 | 10.1 | Pass | 3.88 | 373 | 134.55 | 0.032275 | 0.0034189 | 0.005 | 0.0053033 | 0.005303 |  |  | 10.6 | 9 | 9 | 11 | 1.56 | 7 | 10.92 | 17
940 | 4600 | 4000 | 180 | 185 | 60000 | 5.25 | 105 | 150 | 1.5 | 27 | 22.5 | 0.25 | 3948 | 92 | 5.57 | 40.5 | 162 | 448.99 | 14.61 | Pass | 115.98 | 10.62 | Pass | 4.05 | 438 | 100.22 | 0.030015 | 0.0016958 | 0.0033333 | 0.0031623 | 0.003333 |  |  | 8.63 | 9.59 | 9.59 | 11 | 1.56 | 6 | 9.36 | 18
941 | 4800 | 5000 | 190 | 175 | 60000 | 4 | 100 | 150 | 1.42 | 26 | 21.5 | 0.25 | 4288 | 85 | 5.98 | 38.54 | 154.16 | 446.62 | 13.66 | Pass | 116.23 | 9.9 | Pass | 3.9 | 419 | 109.24 | 0.026122 | 0.0018448 | 0.0033333 | 0.0035355 | 0.003536 |  |  | 8.41 | 9.22 | 9.22 | 11 | 1.56 | 6 | 9.36 | 18
942 | 4700 | 3000 | 105 | 200 | 40000 | 4.5 | 95 | 150 | 1.17 | 22 | 17.5 | 0.25 | 4164 | 73 | 6.11 | 31.54 | 126.16 | 403.82 | 19.48 | Fail | 116.35 | 13.81 | Pass | 3.69 | 355 | 150.75 | 0.061166 | 0.0038876 | 0.005 | 0.0041079 | 0.005 |  |  | 8.97 | 8.54 | 8.54 | 8 | 0.79 | 12 | 9.48 | 9
943 | 4700 | 4000 | 175 | 125 | 40000 | 4.5 | 105 | 150 | 1.08 | 20 | 15.5 | 0.25 | 4148 | 72 | 5.69 | 28.46 | 113.84 | 377.67 | 17.49 | Fail | 116.41 | 12.05 | Pass | 3.7 | 330 | 179.86 | 0.054546 | 0.0046226 | 0.005 | 0.0047434 | 0.005 |  |  | 7.89 | 8.49 | 8.49 | 8 | 0.79 | 10 | 7.9 | 10
944 | 5500 | 4000 | 165 | 195 | 40000 | 4.25 | 100 | 150 | 1.33 | 24 | 19.5 | 0.25 | 4975 | 72 | 7.08 | 35.46 | 141.84 | 447.94 | 16.64 | Pass | 117.31 | 12.14 | Pass | 3.58 | 385 | 132.58 | 0.039907 | 0.003382 | 0.005 | 0.0047434 | 0.005 |  |  | 9.93 | 8.49 | 8.49 | 11 | 1.56 | 7 | 10.92 | 16
945 | 4800 | 3000 | 195 | 175 | 40000 | 4 | 90 | 150 | 1.42 | 26 | 21.5 | 0.25 | 4307 | 85 | 6.05 | 38.54 | 154.16 | 451.85 | 17.84 | Pass | 117.59 | 12.94 | Pass | 3.9 | 424 | 110.54 | 0.044468 | 0.0028263 | 0.005 | 0.0041079 | 0.005 |  |  | 11.89 | 9.22 | 9.22 | 11 | 1.56 | 8 | 12.48 | 15
946 | 4100 | 3000 | 180 | 175 | 40000 | 4.5 | 95 | 150 | 1.5 | 27 | 22.5 | 0.25 | 3549 | 100 | 4.96 | 40.5 | 162 | 439.5 | 16.51 | Pass | 117.8 | 11.95 | Pass | 4.25 | 448 | 98.33 | 0.039455 | 0.0025077 | 0.005 | 0.0041079 | 0.005 |  |  | 13.5 | 10 | 10 | 11 | 1.56 | 9 | 14.04 | 14
947 | 4500 | 3000 | 130 | 195 | 60000 | 6.25 | 95 | 150 | 1.33 | 24 | 19.5 | 0.25 | 3796 | 85 | 5.51 | 35.46 | 141.84 | 420.24 | 18.03 | Pass | 117.85 | 12.97 | Pass | 3.94 | 394 | 124.87 | 0.050385 | 0.002135 | 0.0033333 | 0.0027386 | 0.003333 | 9 | 1 | 7.19 | 9.22 | 9.22 | 8 | 0.79 | 10 | 7.9 | 11
948 | 4100 | 4000 | 185 | 135 | 60000 | 4 | 90 | 150 | 1.25 | 23 | 18.5 | 0.25 | 3621 | 88 | 4.98 | 33.5 | 134 | 399.43 | 15.71 | Pass | 117.91 | 11.04 | Pass | 4.07 | 387 | 133.93 | 0.040322 | 0.0022781 | 0.0033333 | 0.0031623 | 0.003333 |  |  | 6.94 | 9.38 | 9.38 | 8 | 0.79 | 9 | 7.11 | 13
949 | 4400 | 4000 | 155 | 170 | 60000 | 6.5 | 105 | 150 | 1.33 | 24 | 19.5 | 0.25 | 3627 | 89 | 5.15 | 35.46 | 141.84 | 413.38 | 15.36 | Pass | 117.92 | 10.98 | Pass | 4.05 | 398 | 123.28 | 0.037054 | 0.0020935 | 0.0033333 | 0.0031623 | 0.003333 |  |  | 7.36 | 9.43 | 9.43 | 11 | 1.56 | 5 | 7.8 | 18
950 | 4700 | 3000 | 175 | 145 | 60000 | 5.5 | 90 | 150 | 1.17 | 22 | 17.5 | 0.25 | 4088 | 78 | 5.67 | 31.54 | 126.16 | 403.09 | 19.44 | Fail | 118.81 | 13.64 | Pass | 3.83 | 367 | 150.76 | 0.06117 | 0.0025919 | 0.0033333 | 0.0027386 | 0.003333 |  |  | 6.18 | 8.83 | 8.83 | 8 | 0.79 | 8 | 6.32 | 14
951 | 4400 | 5000 | 195 | 130 | 40000 | 6.25 | 100 | 150 | 1.25 | 23 | 18.5 | 0.25 | 3675 | 88 | 5.02 | 33.5 | 134 | 402.64 | 14.16 | Pass | 118.85 | 9.95 | Pass | 4.07 | 390 | 134.97 | 0.032377 | 0.0034298 | 0.005 | 0.0053033 | 0.005303 |  |  | 11.04 | 9.38 | 9.38 | 11 | 1.56 | 8 | 12.48 | 15
952 | 4300 | 5000 | 195 | 130 | 60000 | 5.25 | 95 | 150 | 1.25 | 23 | 18.5 | 0.25 | 3692 | 88 | 5.02 | 33.5 | 134 | 402.64 | 14.16 | Pass | 118.85 | 9.95 | Pass | 4.07 | 390 | 134.97 | 0.032377 | 0.0022865 | 0.0033333 | 0.0035355 | 0.003536 |  |  | 7.36 | 9.38 | 9.38 | 11 | 1.56 | 5 | 7.8 | 18
953 | 4800 | 4000 | 155 | 185 | 60000 | 6 | 90 | 150 | 1.33 | 24 | 19.5 | 0.25 | 4140 | 82 | 5.88 | 35.46 | 141.84 | 430.82 | 16.01 | Pass | 119.15 | 11.56 | Pass | 3.86 | 397 | 128.11 | 0.038535 | 0.0021771 | 0.0033333 | 0.0031623 | 0.003333 |  |  | 7.06 | 9.06 | 9.06 | 8 | 0.79 | 9 | 7.11 | 13
954 | 5200 | 4000 | 180 | 195 | 40000 | 6.5 | 105 | 150 | 1.42 | 26 | 21.5 | 0.25 | 4416 | 84 | 6.29 | 38.54 | 154.16 | 463.48 | 15.85 | Pass | 119.97 | 11.5 | Pass | 3.87 | 432 | 113.3 | 0.034002 | 0.0028815 | 0.005 | 0.0047434 | 0.005 |  |  | 11.82 | 9.17 | 9.17 | 11 | 1.56 | 8 | 12.48 | 15
955 | 4000 | 4000 | 200 | 120 | 60000 | 5.5 | 95 | 150 | 1.25 | 23 | 18.5 | 0.25 | 3368 | 95 | 4.55 | 33.5 | 134 | 396.79 | 15.61 | Pass | 120.04 | 10.82 | Pass | 4.25 | 401 | 133.57 | 0.040212 | 0.0022718 | 0.0033333 | 0.0031623 | 0.003333 |  |  | 7.21 | 9.75 | 9.75 | 8 | 0.79 | 10 | 7.9 | 12
956 | 5500 | 3000 | 150 | 200 | 40000 | 4 | 105 | 150 | 1.25 | 23 | 18.5 | 0.25 | 4989 | 70 | 7.14 | 33.5 | 134 | 444.16 | 20.17 | Fail | 120.47 | 14.6 | Pass | 3.56 | 379 | 147.06 | 0.059621 | 0.0037895 | 0.005 | 0.0041079 | 0.005 |  |  | 9.29 | 8.37 | 8.37 | 8 | 0.79 | 12 | 9.48 | 8
957 | 5900 | 4000 | 185 | 165 | 40000 | 5.5 | 95 | 150 | 1.17 | 22 | 17.5 | 0.25 | 5269 | 66 | 7.36 | 31.54 | 126.16 | 434.92 | 18.17 | Fail | 120.71 | 13.05 | Pass | 3.48 | 362 | 161.67 | 0.048888 | 0.004143 | 0.005 | 0.0047434 | 0.005 |  |  | 8.53 | 8.12 | 8.12 | 11 | 1.56 | 6 | 9.36 | 18
958 | 5400 | 5000 | 150 | 185 | 40000 | 5.25 | 90 | 150 | 1.17 | 22 | 17.5 | 0.25 | 4810 | 69 | 6.9 | 31.54 | 126.16 | 428.43 | 16.01 | Pass | 120.94 | 11.44 | Pass | 3.57 | 365 | 159.42 | 0.038359 | 0.0040634 | 0.005 | 0.0053033 | 0.005303 |  |  | 9.25 | 8.31 | 8.31 | 11 | 1.56 | 6 | 9.36 | 18
959 | 4400 | 5000 | 175 | 165 | 60000 | 4.5 | 95 | 150 | 1.33 | 24 | 19.5 | 0.25 | 3862 | 88 | 5.39 | 35.46 | 141.84 | 427.25 | 14.2 | Pass | 121.38 | 10.17 | Pass | 4.03 | 411 | 128.02 | 0.030683 | 0.0021669 | 0.0033333 | 0.0035355 | 0.003536 |  |  | 7.76 | 9.38 | 9.38 | 8 | 0.79 | 10 | 7.9 | 12
960 | 5000 | 3000 | 200 | 160 | 60000 | 5 | 100 | 150 | 1.33 | 24 | 19.5 | 0.25 | 4400 | 81 | 6.12 | 35.46 | 141.84 | 442.28 | 18.98 | Pass | 121.73 | 13.72 | Pass | 3.84 | 406 | 131.82 | 0.053268 | 0.0022571 | 0.0033333 | 0.0027386 | 0.003333 |  |  | 7.02 | 9 | 9 | 8 | 0.79 | 9 | 7.11 | 13
961 | 5600 | 4000 | 175 | 190 | 40000 | 6.75 | 105 | 150 | 1.33 | 24 | 19.5 | 0.25 | 4801 | 76 | 6.76 | 35.46 | 141.84 | 454.73 | 16.9 | Pass | 121.93 | 12.29 | Pass | 3.69 | 401 | 134.41 | 0.04047 | 0.0034296 | 0.005 | 0.0047434 | 0.005 |  |  | 10.2 | 8.72 | 8.72 | 11 | 1.56 | 7 | 10.92 | 16
962 | 4700 | 5000 | 150 | 190 | 60000 | 7 | 105 | 150 | 1.33 | 24 | 19.5 | 0.25 | 3874 | 87 | 5.56 | 35.46 | 141.84 | 435.17 | 14.46 | Pass | 123.11 | 10.37 | Pass | 4 | 415 | 130.01 | 0.031168 | 0.0022011 | 0.0033333 | 0.0035355 | 0.003536 |  |  | 7.72 | 9.33 | 9.33 | 8 | 0.79 | 10 | 7.9 | 12
963 | 5700 | 5000 | 170 | 155 | 40000 | 7 | 90 | 150 | 1.08 | 20 | 15.5 | 0.25 | 4966 | 65 | 6.95 | 28.46 | 113.84 | 412.66 | 17.09 | Fail | 123.25 | 12.01 | Pass | 3.49 | 341 | 195.61 | 0.047282 | 0.0050087 | 0.005 | 0.0053033 | 0.005303 |  |  | 7.95 | 8.06 | 8.06 | 11 | 1.56 | 6 | 9.36 | 18
964 | 4100 | 3000 | 150 | 195 | 40000 | 5.75 | 105 | 150 | 1.42 | 26 | 21.5 | 0.25 | 3395 | 101 | 4.87 | 38.54 | 154.16 | 441.64 | 17.43 | Pass | 123.5 | 12.46 | Pass | 4.31 | 455 | 108.83 | 0.043764 | 0.0027816 | 0.005 | 0.0041079 | 0.005 |  |  | 12.96 | 10.05 | 10.05 | 11 | 1.56 | 9 | 14.04 | 14
965 | 4400 | 4000 | 200 | 200 | 40000 | 4 | 105 | 150 | 1.58 | 29 | 24.5 | 0.25 | 3866 | 103 | 5.44 | 43.46 | 173.84 | 488.97 | 14.82 | Pass | 123.83 | 10.72 | Pass | 4.28 | 506 | 92.29 | 0.027607 | 0.0023395 | 0.005 | 0.0047434 | 0.005 |  |  | 14.92 | 10.15 | 10.15 | 11 | 1.56 | 10 | 15.6 | 13
966 | 5300 | 3000 | 160 | 200 | 40000 | 6.25 | 105 | 150 | 1.33 | 24 | 19.5 | 0.25 | 4553 | 79 | 6.48 | 35.46 | 141.84 | 455.34 | 19.54 | Fail | 124.07 | 14.16 | Pass | 3.78 | 411 | 135.12 | 0.05464 | 0.0034729 | 0.005 | 0.0041079 | 0.005 |  |  | 10.4 | 8.89 | 8.89 | 11 | 1.56 | 7 | 10.92 | 17
967 | 4600 | 5000 | 165 | 170 | 60000 | 5.5 | 105 | 150 | 1.25 | 23 | 18.5 | 0.25 | 3932 | 85 | 5.53 | 33.5 | 134 | 426.95 | 15.02 | Pass | 124.56 | 10.61 | Pass | 3.98 | 404 | 142.26 | 0.034157 | 0.0024122 | 0.0033333 | 0.0035355 | 0.003536 |  |  | 7.24 | 9.22 | 9.22 | 8 | 0.79 | 10 | 7.9 | 11
968 | 4800 | 4000 | 155 | 195 | 60000 | 6 | 95 | 150 | 1.33 | 24 | 19.5 | 0.25 | 4120 | 84 | 5.93 | 35.46 | 141.84 | 446.34 | 16.59 | Pass | 124.6 | 11.94 | Pass | 3.92 | 418 | 133.27 | 0.040119 | 0.0022666 | 0.0033333 | 0.0031623 | 0.003333 |  |  | 7.15 | 9.17 | 9.17 | 8 | 0.79 | 10 | 7.9 | 11
969 | 5800 | 5000 | 200 | 155 | 40000 | 7 | 90 | 150 | 1.17 | 22 | 17.5 | 0.25 | 5053 | 70 | 6.97 | 31.54 | 126.16 | 439.75 | 16.43 | Pass | 124.8 | 11.72 | Pass | 3.6 | 378 | 163.92 | 0.039464 | 0.0041805 | 0.005 | 0.0053033 | 0.005303 |  |  | 9.32 | 8.37 | 8.37 | 11 | 1.56 | 6 | 9.36 | 18
970 | 6000 | 3000 | 180 | 160 | 40000 | 4.25 | 95 | 150 | 1.08 | 20 | 15.5 | 0.25 | 5500 | 61 | 7.74 | 28.46 | 113.84 | 428.6 | 22.91 | Fail | 125.35 | 16.28 | Fail | 3.37 | 343 | 203.11 | 0.083365 | 0.0052986 | 0.005 | 0.0041079 | 0.005299 |  |  | 7.7 | 7.81 | 7.81 | 8 | 0.79 | 10 | 7.9 | 10
971 | 5400 | 4000 | 155 | 185 | 60000 | 6.75 | 100 | 150 | 1.17 | 22 | 17.5 | 0.25 | 4626 | 73 | 6.6 | 31.54 | 126.16 | 436.21 | 18.22 | Fail | 125.68 | 12.92 | Pass | 3.69 | 384 | 163.06 | 0.049319 | 0.0027864 | 0.0033333 | 0.0031623 | 0.003333 |  |  | 5.98 | 8.54 | 8.54 | 8 | 0.79 | 8 | 6.32 | 14
972 | 5400 | 5000 | 170 | 175 | 60000 | 6.5 | 90 | 150 | 1.17 | 22 | 17.5 | 0.25 | 4698 | 73 | 6.63 | 31.54 | 126.16 | 438.19 | 16.37 | Pass | 126.25 | 11.61 | Pass | 3.69 | 386 | 163.91 | 0.039461 | 0.0027868 | 0.0033333 | 0.0035355 | 0.003536 |  |  | 6.34 | 8.54 | 8.54 | 8 | 0.79 | 9 | 7.11 | 12
973 | 5300 | 5000 | 195 | 175 | 40000 | 6.5 | 105 | 150 | 1.33 | 24 | 19.5 | 0.25 | 4527 | 81 | 6.35 | 35.46 | 141.84 | 458.9 | 15.25 | Pass | 126.31 | 11.03 | Pass | 3.84 | 421 | 136.69 | 0.032797 | 0.0034742 | 0.005 | 0.0053033 | 0.005303 |  |  | 11.17 | 9 | 9 | 11 | 1.56 | 8 | 12.48 | 15
974 | 4000 | 5000 | 195 | 135 | 60000 | 5.75 | 90 | 150 | 1.25 | 23 | 18.5 | 0.25 | 3364 | 98 | 4.59 | 33.5 | 134 | 414.05 | 14.57 | Pass | 126.46 | 10.04 | Pass | 4.32 | 424 | 139.05 | 0.033373 | 0.0023568 | 0.0033333 | 0.0035355 | 0.003536 |  |  | 7.77 | 9.9 | 9.9 | 8 | 0.79 | 10 | 7.9 | 12
975 | 4200 | 4000 | 185 | 200 | 60000 | 6.5 | 105 | 150 | 1.58 | 29 | 24.5 | 0.25 | 3404 | 113 | 4.8 | 43.46 | 173.84 | 479.44 | 14.54 | Pass | 126.72 | 10.47 | Pass | 4.53 | 524 | 91.25 | 0.027291 | 0.0015419 | 0.0033333 | 0.0031623 | 0.003333 |  |  | 10.42 | 10.63 | 10.63 | 11 | 1.56 | 7 | 10.92 | 18
976 | 5700 | 3000 | 185 | 195 | 60000 | 6.5 | 95 | 150 | 1.33 | 24 | 19.5 | 0.25 | 4972 | 76 | 7.03 | 35.46 | 141.84 | 472.89 | 20.29 | Fail | 126.8 | 14.75 | Pass | 3.69 | 417 | 139.77 | 0.056577 | 0.0023973 | 0.0033333 | 0.0027386 | 0.003333 |  |  | 6.8 | 8.72 | 8.72 | 8 | 0.79 | 9 | 7.11 | 12
977 | 4000 | 4000 | 175 | 150 | 40000 | 6.5 | 95 | 150 | 1.25 | 23 | 18.5 | 0.25 | 3273 | 99 | 4.55 | 33.5 | 134 | 414.99 | 16.32 | Pass | 127.14 | 11.22 | Pass | 4.35 | 428 | 139.65 | 0.042082 | 0.0035663 | 0.005 | 0.0047434 | 0.005 |  |  | 11.04 | 9.95 | 9.95 | 11 | 1.56 | 8 | 12.48 | 16
978 | 4700 | 3000 | 185 | 170 | 40000 | 6.5 | 105 | 150 | 1.33 | 24 | 19.5 | 0.25 | 3927 | 90 | 5.49 | 35.46 | 141.84 | 446.16 | 19.14 | Pass | 127.79 | 13.66 | Pass | 4.08 | 433 | 133.37 | 0.053912 | 0.0034266 | 0.005 | 0.0041079 | 0.005 |  |  | 11.1 | 9.49 | 9.49 | 11 | 1.56 | 8 | 12.48 | 15
979 | 4200 | 3000 | 165 | 170 | 60000 | 4.5 | 95 | 150 | 1.25 | 23 | 18.5 | 0.25 | 3663 | 91 | 5.16 | 33.5 | 134 | 429.35 | 19.5 | Fail | 128.13 | 13.62 | Pass | 4.14 | 422 | 143.62 | 0.058183 | 0.0024654 | 0.0033333 | 0.0027386 | 0.003333 |  |  | 7.06 | 9.54 | 9.54 | 8 | 0.79 | 9 | 7.11 | 13
980 | 4800 | 4000 | 175 | 175 | 60000 | 4.75 | 105 | 150 | 1.25 | 23 | 18.5 | 0.25 | 4211 | 83 | 5.9 | 33.5 | 134 | 443.72 | 17.45 | Pass | 128.39 | 12.38 | Pass | 3.93 | 415 | 147.88 | 0.04462 | 0.0025209 | 0.0033333 | 0.0031623 | 0.003333 |  |  | 6.74 | 9.11 | 9.11 | 8 | 0.79 | 9 | 7.11 | 13
981 | 4300 | 5000 | 135 | 185 | 60000 | 5.5 | 100 | 150 | 1.17 | 22 | 17.5 | 0.25 | 3651 | 87 | 5.26 | 31.54 | 126.16 | 421.28 | 15.74 | Pass | 128.56 | 10.83 | Pass | 4.08 | 408 | 158.7 | 0.038182 | 0.0026965 | 0.0033333 | 0.0035355 | 0.003536 |  |  | 6.93 | 9.33 | 9.33 | 11 | 1.56 | 5 | 7.8 | 18
982 | 5000 | 4000 | 160 | 200 | 40000 | 6.75 | 100 | 150 | 1.33 | 24 | 19.5 | 0.25 | 4225 | 85 | 6.02 | 35.46 | 141.84 | 459.13 | 17.06 | Pass | 128.76 | 12.27 | Pass | 3.94 | 431 | 136.6 | 0.041143 | 0.0034867 | 0.005 | 0.0047434 | 0.005 |  |  | 10.79 | 9.22 | 9.22 | 11 | 1.56 | 7 | 10.92 | 17
983 | 5100 | 5000 | 180 | 190 | 40000 | 5.5 | 100 | 150 | 1.33 | 24 | 19.5 | 0.25 | 4450 | 83 | 6.27 | 35.46 | 141.84 | 465.66 | 15.48 | Pass | 129.4 | 11.16 | Pass | 3.89 | 432 | 138.56 | 0.033253 | 0.0035226 | 0.005 | 0.0053033 | 0.005303 |  |  | 11.31 | 9.11 | 9.11 | 11 | 1.56 | 8 | 12.48 | 15
984 | 4400 | 4000 | 195 | 175 | 40000 | 6.75 | 100 | 150 | 1.42 | 26 | 21.5 | 0.25 | 3613 | 102 | 5.04 | 38.54 | 154.16 | 462.09 | 15.8 | Pass | 129.71 | 11.28 | Pass | 4.34 | 479 | 114 | 0.034215 | 0.0028996 | 0.005 | 0.0047434 | 0.005 |  |  | 13.03 | 10.1 | 10.1 | 11 | 1.56 | 9 | 14.04 | 14
985 | 5000 | 3000 | 170 | 200 | 60000 | 5 | 100 | 150 | 1.33 | 24 | 19.5 | 0.25 | 4400 | 84 | 6.24 | 35.46 | 141.84 | 469.67 | 20.15 | Fail | 131.12 | 14.51 | Pass | 3.92 | 439 | 139.96 | 0.056656 | 0.0024007 | 0.0033333 | 0.0027386 | 0.003333 | 3 | 0.11 | 7.15 | 9.17 | 9.17 | 8 | 0.79 | 10 | 7.9 | 11
986 | 4000 | 5000 | 165 | 175 | 40000 | 6.5 | 90 | 150 | 1.33 | 24 | 19.5 | 0.25 | 3295 | 103 | 4.64 | 35.46 | 141.84 | 437.4 | 14.54 | Pass | 131.13 | 10.15 | Pass | 4.41 | 458 | 131.87 | 0.031621 | 0.0033497 | 0.005 | 0.0053033 | 0.005303 |  |  | 12.59 | 10.15 | 10.15 | 11 | 1.56 | 9 | 14.04 | 14
987 | 4700 | 3000 | 170 | 185 | 40000 | 4 | 90 | 150 | 1.25 | 23 | 18.5 | 0.25 | 4221 | 84 | 5.95 | 33.5 | 134 | 453.43 | 20.59 | Fail | 131.75 | 14.58 | Pass | 3.96 | 428 | 151.61 | 0.061526 | 0.0039106 | 0.005 | 0.0041079 | 0.005 |  |  | 10.17 | 9.17 | 9.17 | 11 | 1.56 | 7 | 10.92 | 17
988 | 4200 | 4000 | 110 | 195 | 40000 | 5.25 | 90 | 150 | 1.08 | 20 | 15.5 | 0.25 | 3623 | 84 | 5.29 | 28.46 | 113.84 | 414.6 | 19.19 | Fail | 133.38 | 12.78 | Pass | 4.04 | 396 | 199.82 | 0.060795 | 0.0051521 | 0.005 | 0.0047434 | 0.005152 |  |  | 8.78 | 9.17 | 9.17 | 8 | 0.79 | 12 | 9.48 | 9
989 | 5400 | 3000 | 175 | 200 | 40000 | 4.5 | 100 | 150 | 1.25 | 23 | 18.5 | 0.25 | 4850 | 77 | 6.88 | 33.5 | 134 | 476.14 | 21.62 | Fail | 134.08 | 15.5 | Pass | 3.76 | 427 | 157.98 | 0.0642 | 0.0040805 | 0.005 | 0.0041079 | 0.005 |  |  | 9.74 | 8.77 | 8.77 | 11 | 1.56 | 7 | 10.92 | 17
990 | 4900 | 4000 | 145 | 200 | 60000 | 5.25 | 95 | 150 | 1.17 | 22 | 17.5 | 0.25 | 4293 | 80 | 6.18 | 31.54 | 126.16 | 451.71 | 18.87 | Fail | 134.26 | 13.19 | Pass | 3.89 | 418 | 169.56 | 0.051338 | 0.0029005 | 0.0033333 | 0.0031623 | 0.003333 |  |  | 6.26 | 8.94 | 8.94 | 8 | 0.79 | 8 | 6.32 | 14
991 | 4200 | 4000 | 150 | 180 | 60000 | 5.75 | 105 | 150 | 1.17 | 22 | 17.5 | 0.25 | 3506 | 94 | 4.98 | 31.54 | 126.16 | 433.72 | 18.12 | Fail | 135.41 | 12.27 | Pass | 4.26 | 438 | 163.9 | 0.04958 | 0.0028011 | 0.0033333 | 0.0031623 | 0.003333 |  |  | 6.79 | 9.7 | 9.7 | 8 | 0.79 | 9 | 7.11 | 14
992 | 4500 | 3000 | 170 | 185 | 40000 | 5.5 | 105 | 150 | 1.25 | 23 | 18.5 | 0.25 | 3832 | 92 | 5.43 | 33.5 | 134 | 457.24 | 20.77 | Fail | 136.94 | 14.48 | Pass | 4.17 | 453 | 153.33 | 0.062247 | 0.0039564 | 0.005 | 0.0041079 | 0.005 |  |  | 10.65 | 9.59 | 9.59 | 11 | 1.56 | 7 | 10.92 | 18
993 | 4100 | 4000 | 145 | 200 | 40000 | 5 | 100 | 150 | 1.25 | 23 | 18.5 | 0.25 | 3500 | 98 | 5.04 | 33.5 | 134 | 454.64 | 17.88 | Pass | 138.86 | 12.32 | Pass | 4.32 | 466 | 152.82 | 0.046147 | 0.0039107 | 0.005 | 0.0047434 | 0.005 |  |  | 10.99 | 9.9 | 9.9 | 11 | 1.56 | 8 | 12.48 | 16
994 | 4100 | 4000 | 185 | 170 | 60000 | 4.75 | 95 | 150 | 1.25 | 23 | 18.5 | 0.25 | 3539 | 100 | 4.94 | 33.5 | 134 | 455.5 | 17.92 | Pass | 139.97 | 12.3 | Pass | 4.38 | 474 | 153.88 | 0.046475 | 0.0026257 | 0.0033333 | 0.0031623 | 0.003333 |  |  | 7.4 | 10 | 10 | 8 | 0.79 | 10 | 7.9 | 13
995 | 5300 | 4000 | 190 | 195 | 60000 | 6 | 90 | 150 | 1.25 | 23 | 18.5 | 0.25 | 4641 | 82 | 6.59 | 33.5 | 134 | 489.02 | 19.23 | Fail | 140.9 | 13.67 | Pass | 3.9 | 454 | 162.77 | 0.049229 | 0.0027813 | 0.0033333 | 0.0031623 | 0.003333 |  |  | 6.7 | 9.06 | 9.06 | 8 | 0.79 | 9 | 7.11 | 13
996 | 5000 | 3000 | 200 | 175 | 40000 | 5.75 | 95 | 150 | 1.17 | 22 | 17.5 | 0.25 | 4345 | 86 | 6.05 | 31.54 | 126.16 | 478.51 | 23.08 | Fail | 145.51 | 15.92 | Pass | 4.05 | 460 | 179.97 | 0.073488 | 0.0046709 | 0.005 | 0.0041079 | 0.005 |  |  | 9.74 | 9.27 | 9.27 | 11 | 1.56 | 7 | 10.92 | 18
997 | 4100 | 4000 | 175 | 185 | 40000 | 6.5 | 90 | 150 | 1.25 | 23 | 18.5 | 0.25 | 3396 | 106 | 4.77 | 33.5 | 134 | 468.45 | 18.42 | Pass | 146.41 | 12.49 | Pass | 4.52 | 502 | 158.29 | 0.04784 | 0.0040542 | 0.005 | 0.0047434 | 0.005 |  |  | 11.43 | 10.3 | 10.3 | 11 | 1.56 | 8 | 12.48 | 17
998 | 4400 | 5000 | 190 | 195 | 60000 | 5.25 | 100 | 150 | 1.33 | 24 | 19.5 | 0.25 | 3775 | 101 | 5.35 | 35.46 | 141.84 | 493.63 | 16.41 | Pass | 147.05 | 11.5 | Pass | 4.36 | 511 | 148.58 | 0.035702 | 0.0025213 | 0.0033333 | 0.0035355 | 0.003536 |  |  | 8.32 | 10.05 | 10.05 | 8 | 0.79 | 11 | 8.69 | 11
999 | 4700 | 5000 | 185 | 195 | 40000 | 4.75 | 100 | 150 | 1.17 | 22 | 17.5 | 0.25 | 4126 | 92 | 5.8 | 31.54 | 126.16 | 493.53 | 18.44 | Fail | 153.13 | 12.54 | Pass | 4.21 | 493 | 186.48 | 0.045023 | 0.0047694 | 0.005 | 0.0053033 | 0.005303 |  |  | 10.68 | 9.59 | 9.59 | 11 | 1.56 | 7 | 10.92 | 18
1000 | 4200 | 4000 | 190 | 190 | 40000 | 5.75 | 105 | 150 | 1.17 | 22 | 17.5 | 0.25 | 3506 | 108 | 4.93 | 31.54 | 126.16 | 498.38 | 20.82 | Fail | 161.54 | 13.65 | Pass | 4.61 | 544 | 189.92 | 0.05769 | 0.004889 | 0.005 | 0.0047434 | 0.005 |  |  | 10.91 | 10.39 | 10.39 | 11 | 1.56 | 7 | 10.92 | 18