## Sheet1
Number of Columns | Area Of Raft (m^2) | Compressive strength of Concrete Fc' (Mpa) | Concrete Unit Weight (kN/m^3) | Subgrade Modulus kN/m/m^2 | Column Area (m^2) | Maximum Axial Load on Column in kN | Total Axial load on Column (kN) | Thickness of Raft (mm) | Bottom As (mm^2/m) X strip | Spacing (mm) Bottom X | Preffered Dia of Bars (mm) in Bottom direction X direction | Number of Bars for Bottom in X direction | Top As (mm^2/m) X strip | Spacing (mm) Top X | Preffered Dia of Bars (mm) X Top direction | Number of Bars Top X | Bottom As (mm^2/m) Y strip | Spacing (mm) Bottom Y | Preffered Dia of Bars (mm) Bottom Y direction | Number of Bars Bottom Y | Top As (mm^2/m) Y strip | Spacing(mm) Top Y | Preffered Dia of Bars (mm) Top Y direction | Number of Bars Top Y
30 | 960 | 25 | 23 | 18800 | 0.4356 | 1726 | 52512 | 770 | 681 | 140 | 12 | 7 | 994 | 200 | 16 | 5 | 694 | 140 | 12 | 7 | 723 | 250 | 16 | 4
24 | 930 | 35 | 25 | 17350 | 0.6084 | 2202 | 52848 | 800 | 465 | 200 | 12 | 5 | 745 | 250 | 16 | 4 | 1048 | 100 | 12 | 10 | 1183 | 165 | 16 | 6
24 | 960 | 30 | 25.5 | 19200 | 0.6084 | 2856 | 68544 | 700 | 690 | 140 | 12 | 7 | 1155 | 165 | 16 | 6 | 1446 | 75 | 12 | 13 | 1580 | 125 | 16 | 8
20 | 1088 | 28 | 23 | 20000 | 0.64 | 1800 | 36000 | 680 | 619.81 | 165 | 12 | 6 | 836.9 | 200 | 16 | 5 | 808 | 125 | 12 | 8 | 956 | 200 | 16 | 5
25 | 440 | 28 | 24 | 18000 | 0.64 | 1932 | 48300 | 750 | 846 | 125 | 12 | 8 | 1149 | 165 | 16 | 6 | 387 | 250 | 12 | 4 | 706 | 250 | 16 | 4
25 | 440 | 30 | 25.5 | 19500 | 0.4225 | 2136 | 53400 | 700 | 1162 | 90 | 12 | 11 | 1460 | 125 | 16 | 8 | 517 | 200 | 12 | 5 | 832 | 200 | 16 | 5
16 | 624 | 30 | 25 | 15000 | 0.25 | 3360 | 49440 | 1000 | 452 | 200 | 12 | 5 | 1855 | 100 | 16 | 10 | 458 | 200 | 12 | 5 | 1890 | 100 | 16 | 10
12 | 168 | 28 | 24 | 20000 | 0.2025 | 3600 | 34800 | 800 | 1523 | 70 | 12 | 14 | 2426 | 80 | 16 | 12 | 1091 | 100 | 12 | 10 | 1991 | 100 | 16 | 10
12 | 168 | 28 | 24 | 20000 | 0.2025 | 2400 | 29040 | 800 | 790 | 140 | 12 | 7 | 2098 | 90 | 16 | 11 | 711 | 140 | 12 | 7 | 1867 | 100 | 16 | 10
12 | 168 | 28 | 24 | 20000 | 0.2025 | 1800 | 21600 | 800 | 816 | 125 | 12 | 8 | 1740 | 100 | 16 | 9 | 637 | 165 | 12 | 6 | 1519 | 125 | 16 | 8
16 | 624 | 25 | 30 | 15000 | 0.25 | 1760 | 22240 | 800 | 285 | 160 | 8 | 6 | 745 | 250 | 16 | 4 | 296 | 160 | 8 | 6 | 761 | 250 | 16 | 4
16 | 168 | 25 | 30 | 9000 | 0.09 | 880 | 11520 | 450 | 531 | 200 | 12 | 5 | 1138 | 165 | 16 | 6 | 723 | 140 | 12 | 7 | 1088 | 165 | 16 | 6
12 | 168 | 24 | 30 | 7200 | 0.09 | 1200 | 11040 | 720 | 510 | 200 | 12 | 5 | 1090 | 165 | 16 | 6 | 680 | 140 | 12 | 7 | 1052 | 165 | 16 | 6
9 | 288 | 24 | 27.58 | 5000 | 0.2025 | 1800 | 12360 | 600 | 300 | 165 | 8 | 6 | 1380 | 140 | 16 | 7 | 310 | 140 | 8 | 7 | 1420 | 125 | 16 | 8
9 | 288 | 24 | 27.58 | 5000 | 0.2025 | 2160 | 15120 | 600 | 395 | 120 | 8 | 8 | 1659 | 110 | 16 | 9 | 397 | 120 | 8 | 8 | 1708 | 110 | 16 | 9
9 | 288 | 24 | 27.58 | 5000 | 0.2025 | 2500 | 19680 | 600 | 570 | 165 | 12 | 6 | 2536 | 75 | 16 | 13 | 618 | 150 | 12 | 6 | 2614 | 70 | 16 | 14
9 | 288 | 24 | 27.58 | 7200 | 0.2025 | 2500 | 19680 | 800 | 437 | 165 | 10 | 6 | 2098 | 90 | 16 | 11 | 465 | 165 | 10 | 6 | 2142 | 90 | 16 | 11
9 | 288 | 24 | 27.58 | 7200 | 0.2025 | 2160 | 16560 | 800 | 314 | 140 | 8 | 7 | 1488 | 125 | 16 | 8 | 335 | 140 | 8 | 7 | 1520 | 125 | 16 | 8
9 | 288 | 24 | 27.58 | 10000 | 0.2025 | 2500 | 21600 | 900 | 366 | 125 | 8 | 8 | 1768 | 110 | 16 | 9 | 388 | 125 | 8 | 8 | 1799 | 110 | 16 | 9
9 | 288 | 24 | 27.58 | 10000 | 0.2025 | 1800 | 15200 | 900 | 274 | 165 | 8 | 6 | 1320 | 140 | 16 | 6 | 291 | 165 | 8 | 6 | 1341 | 140 | 16 | 6
20 | 360 | 23.5 | 30 | 12000 | 0.36 | 2400 | 37200 | 600 | 1014 | 165 | 16 | 6 | 1503 | 125 | 16 | 8 | 589 | 165 | 10 | 6 | 998 | 200 | 16 | 5
20 | 360 | 25 | 28 | 15000 | 0.36 | 1800 | 22080 | 900 | 557 | 200 | 12 | 5 | 721 | 250 | 16 | 4 | 321 | 140 | 8 | 7 | 500 | 200 | 12 | 5
20 | 360 | 26 | 29 | 9000 | 0.36 | 6000 | 98400 | 900 | 1673 | 110 | 16 | 9 | 3360 | 55 | 16 | 17 | 620 | 250 | 16 | 4 | 2203 | 90 | 16 | 11
16 | 255 | 25 | 25 | 7200 | 0.2025 | 1930 | 21740 | 600 | 531 | 200 | 12 | 5 | 880 | 200 | 16 | 5 | 442 | 165 | 10 | 6 | 652 | 140 | 12 | 7
16 | 255 | 25 | 25 | 7200 | 0.2025 | 1800 | 21600 | 600 | 438 | 250 | 12 | 4 | 1170 | 165 | 16 | 6 | 270 | 165 | 8 | 6 | 938 | 100 | 12 | 10
16 | 255 | 27 | 27 | 20000 | 0.2025 | 2480 | 39680 | 800 | 506 | 200 | 12 | 5 | 1697 | 110 | 16 | 9 | 353 | 125 | 8 | 8 | 1370 | 140 | 16 | 7
9 | 360 | 24.5 | 29 | 18000 | 0.1225 | 6200 | 46520 | 1200 | 807 | 125 | 12 | 8 | 2772 | 70 | 16 | 14 | 820 | 125 | 8 | 8 | 2790 | 70 | 16 | 14
9 | 360 | 23 | 25 | 6000 | 0.1225 | 1000 | 9000 | 400 | 525 | 200 | 12 | 5 | 1013 | 100 | 12 | 10 | 570 | 150 | 12 | 6 | 1070 | 165 | 16 | 6
25 | 440 | 25.5 | 26 | 20000 | 0.25 | 800 | 17600 | 300 | 408 | 165 | 10 | 6 | 843 | 125 | 12 | 8 | 437 | 165 | 10 | 6 | 912 | 200 | 16 | 5
25 | 440 | 25.5 | 26 | 20000 | 0.25 | 3680 | 89600 | 800 | 910 | 100 | 12 | 10 | 2242 | 80 | 16 | 12 | 930 | 110 | 12 | 9 | 2308 | 80 | 16 | 12
25 | 624 | 25 | 24 | 15000 | 0.36 | 1800 | 45000 | 750 | 644.7 | 165 | 12 | 6 | 1003 | 200 | 16 | 5 | 661 | 165 | 12 | 6 | 1033.4 | 165 | 16 | 6
20 | 360 | 27 | 25 | 13000 | 0.4225 | 1944 | 38880 | 800 | 554 | 200 | 12 | 5 | 1098 | 165 | 16 | 6 | 376.4 | 250 | 12 | 4 | 1120.76 | 165 | 16 | 6
16 | 624 | 30 | 25 | 20000 | 0.4225 | 4494 | 89880 | 800 | 1304 | 80 | 12 | 12 | 1722 | 110 | 16 | 9 | 1275 | 80 | 12 | 12 | 1523 | 125 | 16 | 8
16 | 576 | 28 | 24.56 | 16000 | 0.4225 | 1596 | 31920 | 770 | 411 | 250 | 12 | 4 | 983 | 200 | 16 | 5 | 616 | 165 | 12 | 6 | 949 | 200 | 16 | 5
16 | 576 | 29 | 25.5 | 17000 | 0.4225 | 2016 | 40320 | 730 | 634.78 | 165 | 12 | 6 | 1072.96 | 165 | 16 | 6 | 865.7 | 125 | 12 | 8 | 1144.3 | 165 | 16 | 6
25 | 256 | 30 | 25.35 | 18500 | 0.49 | 1860 | 46500 | 780 | 492.29 | 200 | 12 | 5 | 626.93 | 250 | 16 | 4 | 402.85 | 250 | 12 | 4 | 387.33 | 500 | 16 | 2
25 | 256 | 32 | 25.85 | 14500 | 0.49 | 1140 | 28500 | 600 | 462.67 | 250 | 12 | 4 | 689.46 | 250 | 16 | 4 | 278.55 | 330 | 12 | 3 | 461.53 | 330 | 16 | 3
20 | 1024 | 35 | 25.55 | 16500 | 0.5625 | 2100 | 42000 | 800 | 796.43 | 125 | 12 | 8 | 812.64 | 200 | 16 | 5 | 764.42 | 140 | 12 | 7 | 985.09 | 200 | 16 | 5
20 | 1024 | 30 | 25 | 19000 | 0.5625 | 2784 | 55680 | 700 | 1025.5 | 100 | 12 | 10 | 1032.6 | 165 | 16 | 6 | 1281 | 80 | 12 | 12 | 1238 | 140 | 16 | 7
16 | 576 | 30 | 25 | 15000 | 0.25 | 4800 | 67200 | 900 | 631 | 160 | 12 | 6 | 2371 | 80 | 16 | 12 | 645 | 160 | 12 | 6 | 2420 | 80 | 16 | 12
16 | 576 | 30 | 25 | 15000 | 0.25 | 3600 | 48000 | 900 | 471 | 200 | 12 | 5 | 1572 | 125 | 16 | 8 | 481 | 200 | 12 | 5 | 1603 | 125 | 16 | 8
16 | 576 | 30 | 25 | 15000 | 0.25 | 4320 | 63360 | 1000 | 580 | 165 | 12 | 6 | 2387 | 80 | 16 | 12 | 586 | 165 | 12 | 6 | 2432 | 80 | 16 | 12
25 | 400 | 25 | 24 | 16000 | 0.4225 | 1848 | 46200 | 720 | 972 | 110 | 12 | 9 | 1273 | 140 | 16 | 7 | 414 | 250 | 12 | 4 | 714 | 250 | 16 | 4
20 | 576 | 26 | 23.5 | 15000 | 0.49 | 1980 | 39600 | 770 | 982 | 110 | 12 | 9 | 1216 | 140 | 16 | 7 | 517 | 200 | 12 | 5 | 858 | 200 | 16 | 5
20 | 576 | 27 | 24 | 17500 | 0.49 | 1584 | 31680 | 650 | 845 | 125 | 12 | 8 | 931 | 200 | 16 | 5 | 454 | 200 | 12 | 5 | 732 | 250 | 16 | 4
20 | 576 | 30 | 24.5 | 20000 | 0.49 | 2244 | 44880 | 760 | 1040 | 100 | 12 | 10 | 1165 | 165 | 16 | 6 | 538 | 200 | 12 | 5 | 851 | 200 | 16 | 5
20 | 225 | 25 | 23 | 14000 | 0.5476 | 2388 | 47760 | 780 | 539 | 200 | 12 | 5 | 1054 | 165 | 16 | 6 | 505 | 200 | 12 | 5 | 1429 | 125 | 16 | 8
20 | 225 | 27 | 24.5 | 12000 | 0.5476 | 2238 | 44760 | 800 | 486 | 200 | 12 | 5 | 992 | 200 | 16 | 5 | 395 | 250 | 12 | 4 | 1386 | 140 | 16 | 7
20 | 225 | 30 | 24 | 14700 | 0.5476 | 1716 | 34320 | 720 | 467 | 200 | 12 | 5 | 675 | 250 | 16 | 4 | 451 | 250 | 12 | 4 | 887 | 200 | 16 | 5
24 | 400 | 28 | 25 | 15500 | 0.5184 | 2124 | 50976 | 680 | 1300 | 80 | 12 | 12 | 1510 | 125 | 16 | 8 | 439 | 250 | 12 | 4 | 600 | 330 | 16 | 3
24 | 400 | 27 | 24.3 | 17700 | 0.5184 | 2412 | 57888 | 700 | 1332 | 80 | 12 | 12 | 1551 | 125 | 16 | 8 | 499 | 200 | 12 | 5 | 635 | 250 | 16 | 4
24 | 400 | 25 | 25 | 11000 | 0.5184 | 1872 | 44298 | 760 | 1082 | 100 | 12 | 10 | 1415 | 125 | 16 | 8 | 327 | 330 | 12 | 3 | 447 | 330 | 16 | 3
30 | 400 | 28 | 23.5 | 15300 | 0.36 | 2640 | 79200 | 800 | 1218 | 90 | 12 | 11 | 1870 | 100 | 16 | 10 | 466 | 200 | 12 | 5 | 625 | 250 | 16 | 4
30 | 400 | 30 | 24 | 18800 | 0.36 | 3096 | 92880 | 780 | 1426 | 75 | 12 | 13 | 1767 | 110 | 16 | 9 | 603 | 165 | 12 | 6 | 640 | 250 | 16 | 4
30 | 400 | 26 | 25.5 | 19600 | 0.36 | 2533 | 75996 | 750 | 1211 | 90 | 12 | 11 | 1362 | 140 | 16 | 7 | 505 | 200 | 12 | 5 | 506 | 330 | 16 | 3
30 | 900 | 32 | 24.35 | 13200 | 0.4356 | 2688 | 80640 | 660 | 1150 | 90 | 12 | 11 | 1545 | 125 | 16 | 8 | 1057 | 100 | 12 | 10 | 1234 | 140 | 16 | 7
30 | 900 | 31 | 23.35 | 14300 | 0.4356 | 2112 | 63360 | 710 | 847 | 125 | 12 | 8 | 1290 | 140 | 16 | 7 | 859 | 125 | 12 | 8 | 1147 | 165 | 16 | 6
16 | 576 | 30 | 25 | 20000 | 0.25 | 4200 | 49280 | 700 | 924 | 200 | 16 | 5 | 1328 | 140 | 16 | 7 | 950 | 200 | 16 | 5 | 1356 | 140 | 16 | 7
16 | 576 | 30 | 25 | 15000 | 0.25 | 3760 | 53120 | 800 | 628 | 150 | 12 | 6 | 1950 | 100 | 16 | 10 | 643 | 150 | 12 | 6 | 1955 | 100 | 16 | 10
16 | 576 | 30 | 25 | 12000 | 0.25 | 4480 | 58240 | 800 | 846 | 130 | 12 | 8 | 1834 | 105 | 16 | 10 | 869 | 125 | 12 | 8 | 1868 | 105 | 16 | 10
24 | 1024 | 27 | 24.25 | 16700 | 0.6084 | 2724 | 65376 | 690 | 669 | 165 | 12 | 6 | 1089 | 165 | 16 | 6 | 1397 | 75 | 12 | 13 | 1513 | 125 | 16 | 8
16 | 340 | 28 | 23.25 | 18860 | 0.54022 | 1350 | 21600 | 670 | 364 | 250 | 12 | 4 | 740 | 250 | 16 | 4 | 469 | 200 | 12 | 5 | 926 | 200 | 16 | 5
16 | 340 | 26 | 24 | 15670 | 0.54022 | 1878 | 30048 | 740 | 447 | 250 | 12 | 4 | 794 | 250 | 16 | 4 | 597 | 165 | 12 | 6 | 1027 | 165 | 16 | 6
16 | 340 | 32 | 24.5 | 17780 | 0.54022 | 2244 | 35904 | 770 | 492 | 200 | 12 | 5 | 1064 | 165 | 16 | 6 | 620 | 165 | 12 | 6 | 1349 | 140 | 16 | 7
15 | 440 | 26 | 24.25 | 16540 | 0.6561 | 1348 | 20220 | 710 | 256 | 330 | 12 | 3 | 521 | 330 | 16 | 3 | 689 | 140 | 12 | 7 | 906 | 200 | 16 | 5
15 | 440 | 29 | 23.45 | 15430 | 0.6561 | 2119 | 31785 | 820 | 320 | 330 | 12 | 3 | 582 | 330 | 16 | 3 | 916 | 110 | 12 | 9 | 1218 | 140 | 16 | 7
15 | 440 | 28 | 25.35 | 19950 | 0.6561 | 2385 | 35775 | 745 | 462 | 200 | 12 | 5 | 528 | 330 | 16 | 3 | 1102 | 100 | 12 | 10 | 1059 | 165 | 16 | 6
16 | 460 | 31 | 23.4 | 17660 | 0.5776 | 1752 | 28032 | 770 | 596 | 165 | 12 | 6 | 979 | 200 | 16 | 5 | 443 | 250 | 12 | 4 | 875 | 200 | 16 | 5
16 | 460 | 27 | 24.25 | 18870 | 0.5776 | 1545 | 24720 | 670 | 685 | 140 | 12 | 7 | 860 | 200 | 16 | 5 | 521 | 200 | 12 | 5 | 785 | 250 | 16 | 4
16 | 460 | 29 | 23.5 | 16775 | 0.5776 | 2143 | 34288 | 700 | 901 | 125 | 12 | 8 | 1168 | 165 | 16 | 6 | 561 | 200 | 12 | 5 | 1057 | 165 | 16 | 6
25 | 324 | 31 | 23 | 14500 | 0.4225 | 2420 | 60500 | 780 | 531 | 200 | 12 | 5 | 625 | 250 | 16 | 4 | 543 | 200 | 12 | 5 | 642 | 250 | 16 | 4
25 | 324 | 25 | 25.5 | 16780 | 0.4225 | 2268 | 56700 | 710 | 464 | 200 | 12 | 5 | 775 | 250 | 16 | 4 | 475 | 200 | 12 | 5 | 797 | 250 | 16 | 4
25 | 324 | 28 | 23.25 | 18790 | 0.4225 | 2706 | 67650 | 780 | 370 | 250 | 12 | 4 | 757 | 250 | 16 | 4 | 379 | 250 | 12 | 4 | 777 | 250 | 16 | 4
18 | 442 | 27 | 25.55 | 15667 | 0.5476 | 1479 | 44388 | 820 | 109 | 1000 | 12 | 1 | 212 | 500 | 16 | 2 | 647 | 165 | 12 | 6 | 952 | 200 | 16 | 5
18 | 442 | 26 | 23.45 | 18860 | 0.5476 | 2131 | 63936 | 770 | 228 | 330 | 12 | 3 | 274 | 500 | 16 | 2 | 935 | 110 | 12 | 9 | 1224 | 140 | 16 | 7
18 | 442 | 32 | 24.58 | 14390 | 0.5476 | 2266 | 67980 | 750 | 353 | 250 | 12 | 4 | 170 | 1000 | 16 | 1 | 1120 | 100 | 12 | 10 | 1164 | 165 | 16 | 6
15 | 198 | 27 | 23.25 | 16670 | 0.4624 | 1986 | 39720 | 790 | 424 | 250 | 12 | 4 | 801 | 250 | 16 | 4 | 311 | 330 | 12 | 3 | 357 | 500 | 16 | 2
15 | 198 | 30 | 24.15 | 15545 | 0.4624 | 2119 | 42380 | 720 | 520 | 200 | 12 | 5 | 924 | 200 | 16 | 5 | 421 | 250 | 12 | 4 | 405 | 330 | 16 | 3
15 | 198 | 28 | 24.56 | 18820 | 0.4624 | 1734 | 34680 | 760 | 493 | 200 | 12 | 5 | 789 | 250 | 16 | 4 | 487 | 200 | 12 | 5 | 417 | 330 | 16 | 3
12 | 176 | 25 | 24.35 | 14430 | 0.5184 | 1853 | 22224 | 770 | 424 | 250 | 12 | 4 | 136 | 1000 | 16 | 1 | 848 | 125 | 12 | 8 | 886 | 200 | 16 | 5
12 | 176 | 27 | 25 | 17780 | 0.5184 | 1416 | 16992 | 710 | 247 | 330 | 12 | 3 | 360 | 500 | 16 | 2 | 514 | 200 | 12 | 5 | 1149 | 165 | 16 | 6
12 | 176 | 30 | 23.58 | 16590 | 0.5184 | 1932 | 23184 | 740 | 327 | 330 | 12 | 3 | 192 | 1000 | 16 | 1 | 798 | 125 | 12 | 8 | 1157 | 165 | 16 | 6
16 | 238 | 26 | 24.15 | 19120 | 0.5625 | 2236 | 35776 | 670 | 757 | 140 | 12 | 7 | 1112 | 165 | 16 | 6 | 468 | 200 | 12 | 5 | 799 | 250 | 16 | 4
16 | 238 | 28 | 23.54 | 15620 | 0.5625 | 2122 | 33952 | 710 | 557 | 200 | 12 | 5 | 887 | 200 | 16 | 5 | 451 | 250 | 12 | 4 | 614 | 250 | 16 | 4
16 | 238 | 29 | 25 | 16590 | 0.5625 | 1720 | 34400 | 760 | 447 | 250 | 12 | 4 | 691 | 250 | 16 | 4 | 320 | 330 | 12 | 3 | 458 | 330 | 16 | 3